## Ball Trajectory
Ball Parameters | [12 empty] | 12 | 6
mass (oz) | 1.62 | rho (lb/ft^3) | 0.074784 |  | CdS | 0.20872 | 0.18 |  |  |  | 41.7745 |  | 0.22346 | 0.34419 |  |  |  |  | *
circumference (inches) | 5.277 | rho (kg/m^3) | 1.1944 |  | CdL | 1.9451 | 0.54 | ReLow | 0.5 |  |  |  | 0.54 | 0.54
Launch Parameters |  | const | 0.0056825 |  | CdH | 0.13248 | 0.217 | ReHigh | 1 |  | -15.7053 |  | 0.1441 | 0.18239
x0 (ft) | 0 | c0 | 0.0056825 |  | ClAmp | 0.22941 | 0.5 | [5 empty] | 0.24911 | 0.63653
y0 (ft) | 0 | beta | 0.0001217
z0 (ft) | 0 | v0 | 234.72
exit speed (mph) | 160 | v0x | 0
launch angle (deg) | 11 | v0y | 230.4075
direction (deg) | 0 | v0z | 44.7867
backspin (rpm) | 3000 | wx | 314.1593
sidespin (rpm) | 0 | wy | 0
dt (sec) | 0.01 | wz | 0
atomospheric conditions |  | omega | 314.1593
T (deg F) | 70 | romega | 21.9875
elev (ft) | 0 | T (deg C) | 21.1111
vwind (mph) | 0 | elev (m) | 0
phiwind (deg) | 0 | vxw (ft/s) | 0
hwind (ft) | 0 | vyw (ft/s) | 0
relative humidity (%) | 50
barometric pressure (in Hg) | 29.92 | SVP (mm Hg) | 18.7944
|  | barometeric pressure (mm Hg) | 759.9695
extrapolated landing point (yd) |  | Re-100 | 123638.3444
xf | 0 | 531 | 532
yf | 259.2947 | 0 | 0
zf | 0 | 259.1213 | 259.4995
Hang Time | 4.9946 | 0.072335 | -0.085422 | 0.54148
Bearing | 0 | 4.99 | 5
Distance (yards) | 259.2947 | 0 | 0
|  | 259.1213 | 259.4995
t | x | y | z | r (yd) | phi | vx | vy | vz | v | vmph | tau | rw | w-perp | vw | vwmph | Re x e-5 | Cd | S | Cl | vxw | vyw | adragx | adragy | adragz | w_perp/w | aMagx | aMagy | aMagz | ax | ay | az | flag
0 | 0 | 0 | 0 | 0 | 0 | 0 | 230.4075 | 44.7867 | 234.72 | 160 | 14.9089 | 21.9875 | 0 | 234.72 | 160 | 1.9782 | 0.15203 | 0.093675 | 0.088974 | 0 | 0 | 0 | -46.7219 | -9.0818 | 1 | 0 | -5.315 | 27.3431 | 0 | -52.0369 | -13.9127 | 0
0.01 | 0 | 2.3015 | 0.44717 | 0.76716 | 0 | 0 | 229.8872 | 44.6476 | 234.1826 | 159.6337 | 14.9431 | 21.9728 | 0 | 234.1826 | 159.6337 | 1.9737 | 0.15206 | 0.093828 | 0.089032 | 0 | 0 | 0 | -46.5194 | -9.0348 | 1 | 0 | -5.2897 | 27.2365 | 0 | -51.8092 | -13.9722 | 0
0.02 | 0 | 4.5978 | 0.89295 | 1.5326 | 0 | 0 | 229.3691 | 44.5078 | 233.6474 | 159.2689 | 14.9774 | 21.9582 | 0 | 233.6474 | 159.2689 | 1.9692 | 0.1521 | 0.09398 | 0.089089 | 0 | 0 | 0 | -46.3182 | -8.9878 | 1 | 0 | -5.2646 | 27.1306 | 0 | -51.5827 | -14.0311 | 0
0.03 | 0 | 6.8889 | 1.3373 | 2.2963 | 0 | 0 | 228.8532 | 44.3675 | 233.1143 | 158.9055 | 15.0116 | 21.9436 | 0 | 233.1143 | 158.9055 | 1.9647 | 0.15213 | 0.094132 | 0.089147 | 0 | 0 | 0 | -46.1182 | -8.9409 | 1 | 0 | -5.2394 | 27.0254 | 0 | -51.3576 | -14.0895 | 0
0.04 | 0 | 9.1748 | 1.7803 | 3.0583 | 0 | 0 | 228.3397 | 44.2266 | 232.5833 | 158.5435 | 15.0459 | 21.9291 | 0 | 232.5833 | 158.5435 | 1.9602 | 0.15216 | 0.094285 | 0.089205 | 0 | 0 | 0 | -45.9195 | -8.8941 | 1 | 0 | -5.2142 | 26.9208 | 0 | -51.1337 | -14.1473 | 0
0.05 | 0 | 11.4557 | 2.2219 | 3.8186 | 0 | 0 | 227.8283 | 44.0852 | 232.0544 | 158.183 | 15.0802 | 21.9147 | 0 | 232.0544 | 158.183 | 1.9557 | 0.15219 | 0.094438 | 0.089263 | 0 | 0 | 0 | -45.7221 | -8.8473 | 1 | 0 | -5.1891 | 26.8168 | 0 | -50.9112 | -14.2045 | 0
0.06 | 0 | 13.7314 | 2.662 | 4.5771 | 0 | 0 | 227.3192 | 43.9431 | 231.5276 | 157.8239 | 15.1145 | 21.9004 | 0 | 231.5276 | 157.8239 | 1.9513 | 0.15222 | 0.094591 | 0.08932 | 0 | 0 | 0 | -45.5259 | -8.8006 | 1 | 0 | -5.164 | 26.7134 | 0 | -50.6899 | -14.2612 | 0
0.07 | 0 | 16.0021 | 3.1007 | 5.334 | 0 | 0 | 226.8123 | 43.8005 | 231.0028 | 157.4661 | 15.1488 | 21.8861 | 0 | 231.0028 | 157.4661 | 1.9469 | 0.15226 | 0.094744 | 0.089378 | 0 | 0 | 0 | -45.3309 | -8.754 | 1 | 0 | -5.1389 | 26.6106 | 0 | -50.4698 | -14.3174 | 0
0.08 | 0 | 18.2677 | 3.538 | 6.0892 | 0 | 0 | 226.3076 | 43.6573 | 230.4802 | 157.1099 | 15.1832 | 21.872 | 0 | 230.4802 | 157.1099 | 1.9425 | 0.15229 | 0.094897 | 0.089436 | 0 | 0 | 0 | -45.1372 | -8.7075 | 1 | 0 | -5.1138 | 26.5085 | 0 | -50.251 | -14.373 | 0
0.09 | 0 | 20.5282 | 3.9739 | 6.8427 | 0 | 0 | 225.8051 | 43.5136 | 229.9595 | 156.755 | 15.2175 | 21.8578 | 0 | 229.9595 | 156.755 | 1.9381 | 0.15232 | 0.095051 | 0.089494 | 0 | 0 | 0 | -44.9447 | -8.661 | 1 | 0 | -5.0887 | 26.4069 | 0 | -50.0334 | -14.4281 | 0
0.1 | 0 | 22.7838 | 4.4083 | 7.5946 | 0 | 0 | 225.3048 | 43.3693 | 229.4409 | 156.4015 | 15.2519 | 21.8438 | 0 | 229.4409 | 156.4015 | 1.9337 | 0.15235 | 0.095205 | 0.089552 | 0 | 0 | 0 | -44.7534 | -8.6147 | 1 | 0 | -5.0637 | 26.306 | 0 | -49.8171 | -14.4827 | 0
0.11 | 0 | 25.0343 | 4.8412 | 8.3448 | 0 | 0 | 224.8066 | 43.2245 | 228.9244 | 156.0493 | 15.2864 | 21.8298 | 0 | 228.9244 | 156.0493 | 1.9294 | 0.15238 | 0.095358 | 0.08961 | 0 | 0 | 0 | -44.5633 | -8.5684 | 1 | 0 | -5.0387 | 26.2056 | 0 | -49.602 | -14.5367 | 0
0.12 | 0 | 27.2799 | 5.2728 | 9.0933 | 0 | 0 | 224.3106 | 43.0791 | 228.4098 | 155.6986 | 15.3208 | 21.816 | 0 | 228.4098 | 155.6986 | 1.925 | 0.15242 | 0.095512 | 0.089668 | 0 | 0 | 0 | -44.3744 | -8.5222 | 1 | 0 | -5.0137 | 26.1059 | 0 | -49.3881 | -14.5903 | 0
0.13 | 0 | 29.5206 | 5.7028 | 9.8402 | 0 | 0 | 223.8167 | 42.9332 | 227.8973 | 155.3492 | 15.3552 | 21.8021 | 0 | 227.8973 | 155.3492 | 1.9207 | 0.15245 | 0.095666 | 0.089725 | 0 | 0 | 0 | -44.1867 | -8.476 | 1 | 0 | -4.9887 | 26.0067 | 0 | -49.1754 | -14.6433 | 0
0.14 | 0 | 31.7563 | 6.1314 | 10.5854 | 0 | 0 | 223.325 | 42.7868 | 227.3868 | 155.0012 | 15.3897 | 21.7884 | 0 | 227.3868 | 155.0012 | 1.9164 | 0.15248 | 0.095821 | 0.089783 | 0 | 0 | 0 | -44.0001 | -8.43 | 1 | 0 | -4.9637 | 25.9082 | 0 | -48.9639 | -14.6958 | 0
0.15 | 0 | 33.9871 | 6.5586 | 11.329 | 0 | 0 | 222.8353 | 42.6398 | 226.8782 | 154.6546 | 15.4242 | 21.7747 | 0 | 226.8782 | 154.6546 | 1.9121 | 0.15251 | 0.095975 | 0.089841 | 0 | 0 | 0 | -43.8147 | -8.384 | 1 | 0 | -4.9388 | 25.8102 | 0 | -48.7535 | -14.7478 | 0
0.16 | 0 | 36.213 | 6.9842 | 12.071 | 0 | 0 | 222.3478 | 42.4923 | 226.3717 | 154.3093 | 15.4587 | 21.7611 | 0 | 226.3717 | 154.3093 | 1.9079 | 0.15254 | 0.09613 | 0.089899 | 0 | 0 | 0 | -43.6305 | -8.3381 | 1 | 0 | -4.9139 | 25.7128 | 0 | -48.5444 | -14.7994 | 0
0.17 | 0 | 38.434 | 7.4084 | 12.8113 | 0 | 0 | 221.8623 | 42.3444 | 225.8671 | 153.9653 | 15.4933 | 21.7476 | 0 | 225.8671 | 153.9653 | 1.9036 | 0.15258 | 0.096285 | 0.089957 | 0 | 0 | 0 | -43.4474 | -8.2923 | 1 | 0 | -4.889 | 25.6159 | 0 | -48.3364 | -14.8504 | 0
0.18 | 0 | 40.6502 | 7.8311 | 13.5501 | 0 | 0 | 221.379 | 42.1959 | 225.3645 | 153.6227 | 15.5278 | 21.7341 | 0 | 225.3645 | 153.6227 | 1.8994 | 0.15261 | 0.09644 | 0.090015 | 0 | 0 | 0 | -43.2654 | -8.2466 | 1 | 0 | -4.8642 | 25.5196 | 0 | -48.1296 | -14.9009 | 0
0.19 | 0 | 42.8616 | 8.2523 | 14.2872 | 0 | 0 | 220.8977 | 42.0468 | 224.8638 | 153.2814 | 15.5624 | 21.7207 | 0 | 224.8638 | 153.2814 | 1.8951 | 0.15264 | 0.096595 | 0.090073 | 0 | 0 | 0 | -43.0846 | -8.201 | 1 | 0 | -4.8393 | 25.4239 | 0 | -47.9239 | -14.951 | 0
0.2 | 0 | 45.0682 | 8.672 | 15.0227 | 0 | 0 | 220.4184 | 41.8973 | 224.365 | 152.9414 | 15.597 | 21.7074 | 0 | 224.365 | 152.9414 | 1.8909 | 0.15267 | 0.09675 | 0.090131 | 0 | 0 | 0 | -42.9049 | -8.1554 | 1 | 0 | -4.8145 | 25.3288 | 0 | -47.7194 | -15.0006 | 0
0.21 | 0 | 47.27 | 9.0903 | 15.7567 | 0 | 0 | 219.9412 | 41.7473 | 223.8682 | 152.6028 | 15.6316 | 21.6941 | 0 | 223.8682 | 152.6028 | 1.8868 | 0.15271 | 0.096906 | 0.090188 | 0 | 0 | 0 | -42.7263 | -8.1099 | 1 | 0 | -4.7897 | 25.2342 | 0 | -47.516 | -15.0498 | 0
0.22 | 0 | 49.467 | 9.507 | 16.489 | 0 | 0 | 219.4661 | 41.5968 | 223.3734 | 152.2654 | 15.6662 | 21.6809 | 0 | 223.3734 | 152.2654 | 1.8826 | 0.15274 | 0.097061 | 0.090246 | 0 | 0 | 0 | -42.5488 | -8.0645 | 1 | 0 | -4.765 | 25.1401 | 0 | -47.3137 | -15.0984 | 0
0.23 | 0 | 51.6593 | 9.9222 | 17.2198 | 0 | 0 | 218.9929 | 41.4458 | 222.8804 | 151.9294 | 15.7009 | 21.6678 | 0 | 222.8804 | 151.9294 | 1.8784 | 0.15277 | 0.097217 | 0.090304 | 0 | 0 | 0 | -42.3724 | -8.0192 | 1 | 0 | -4.7402 | 25.0466 | 0 | -47.1126 | -15.1466 | 0
0.24 | 0 | 53.8469 | 10.3359 | 17.949 | 0 | 0 | 218.5218 | 41.2944 | 222.3893 | 151.5946 | 15.7356 | 21.6547 | 0 | 222.3893 | 151.5946 | 1.8743 | 0.1528 | 0.097373 | 0.090362 | 0 | 0 | 0 | -42.197 | -7.974 | 1 | 0 | -4.7155 | 24.9537 | 0 | -46.9126 | -15.1944 | 0
0.25 | 0 | 56.0298 | 10.7481 | 18.6766 | 0 | 0 | 218.0527 | 41.1424 | 221.9002 | 151.2612 | 15.7702 | 21.6417 | 0 | 221.9002 | 151.2612 | 1.8702 | 0.15284 | 0.097529 | 0.09042 | 0 | 0 | 0 | -42.0228 | -7.9289 | 1 | 0 | -4.6908 | 24.8612 | 0 | -46.7136 | -15.2417 | 0
0.26 | 0 | 58.208 | 11.1587 | 19.4027 | 0 | 0 | 217.5856 | 40.99 | 221.4129 | 150.929 | 15.805 | 21.6288 | 0 | 221.4129 | 150.929 | 1.8661 | 0.15287 | 0.097685 | 0.090478 | 0 | 0 | 0 | -41.8496 | -7.8839 | 1 | 0 | -4.6662 | 24.7694 | 0 | -46.5158 | -15.2885 | 0
0.27 | 0 | 60.3815 | 11.5679 | 20.1272 | 0 | 0 | 217.1204 | 40.8371 | 220.9275 | 150.5981 | 15.8397 | 21.6159 | 0 | 220.9275 | 150.5981 | 1.862 | 0.1529 | 0.097842 | 0.090536 | 0 | 0 | 0 | -41.6775 | -7.8389 | 1 | 0 | -4.6416 | 24.678 | 0 | -46.319 | -15.3349 | 0
0.28 | 0 | 62.5504 | 11.9755 | 20.8501 | 0 | 0 | 216.6572 | 40.6838 | 220.4439 | 150.2685 | 15.8744 | 21.6031 | 0 | 220.4439 | 150.2685 | 1.8579 | 0.15293 | 0.097998 | 0.090594 | 0 | 0 | 0 | -41.5064 | -7.7941 | 1 | 0 | -4.617 | 24.5872 | 0 | -46.1234 | -15.3809 | 0
0.29 | 0 | 64.7147 | 12.3815 | 21.5716 | 0 | 0 | 216.196 | 40.53 | 219.9622 | 149.9402 | 15.9092 | 21.5903 | 0 | 219.9622 | 149.9402 | 1.8538 | 0.15297 | 0.098155 | 0.090652 | 0 | 0 | 0 | -41.3364 | -7.7493 | 1 | 0 | -4.5924 | 24.4969 | 0 | -45.9288 | -15.4264 | 0
0.3 | 0 | 66.8743 | 12.7861 | 22.2914 | 0 | 0 | 215.7367 | 40.3757 | 219.4824 | 149.6131 | 15.944 | 21.5777 | 0 | 219.4824 | 149.6131 | 1.8498 | 0.153 | 0.098312 | 0.09071 | 0 | 0 | 0 | -41.1674 | -7.7046 | 1 | 0 | -4.5679 | 24.4071 | 0 | -45.7352 | -15.4715 | 0
0.31 | 0 | 69.0294 | 13.1891 | 23.0098 | 0 | 0 | 215.2793 | 40.221 | 219.0044 | 149.2872 | 15.9788 | 21.565 | 0 | 219.0044 | 149.2872 | 1.8458 | 0.15303 | 0.098469 | 0.090768 | 0 | 0 | 0 | -40.9994 | -7.66 | 1 | 0 | -4.5433 | 24.3178 | 0 | -45.5428 | -15.5162 | 0
0.32 | 0 | 71.1799 | 13.5905 | 23.7266 | 0 | 0 | 214.8239 | 40.0658 | 218.5282 | 148.9627 | 16.0136 | 21.5525 | 0 | 218.5282 | 148.9627 | 1.8417 | 0.15307 | 0.098626 | 0.090825 | 0 | 0 | 0 | -40.8325 | -7.6155 | 1 | 0 | -4.5189 | 24.2291 | 0 | -45.3513 | -15.5604 | 0
0.33 | 0 | 73.3259 | 13.9904 | 24.442 | 0 | 0 | 214.3704 | 39.9102 | 218.0539 | 148.6393 | 16.0484 | 21.54 | 0 | 218.0539 | 148.6393 | 1.8378 | 0.1531 | 0.098783 | 0.090883 | 0 | 0 | 0 | -40.6666 | -7.5711 | 1 | 0 | -4.4944 | 24.1408 | 0 | -45.1609 | -15.6043 | 0
0.34 | 0 | 75.4673 | 14.3887 | 25.1558 | 0 | 0 | 213.9188 | 39.7542 | 217.5813 | 148.3172 | 16.0833 | 21.5276 | 0 | 217.5813 | 148.3172 | 1.8338 | 0.15313 | 0.09894 | 0.090941 | 0 | 0 | 0 | -40.5016 | -7.5267 | 1 | 0 | -4.47 | 24.0531 | 0 | -44.9716 | -15.6477 | 0
0.35 | 0 | 77.6043 | 14.7855 | 25.8681 | 0 | 0 | 213.4691 | 39.5977 | 217.1106 | 147.9963 | 16.1181 | 21.5152 | 0 | 217.1106 | 147.9963 | 1.8298 | 0.15316 | 0.099098 | 0.090999 | 0 | 0 | 0 | -40.3377 | -7.4825 | 1 | 0 | -4.4456 | 23.9658 | 0 | -44.7833 | -15.6907 | 0
0.36 | 0 | 79.7367 | 15.1806 | 26.5789 | 0 | 0 | 213.0212 | 39.4408 | 216.6417 | 147.6767 | 16.153 | 21.5029 | 0 | 216.6417 | 147.6767 | 1.8259 | 0.1532 | 0.099256 | 0.091057 | 0 | 0 | 0 | -40.1748 | -7.4383 | 1 | 0 | -4.4212 | 23.8791 | 0 | -44.596 | -15.7333 | 0
0.37 | 0 | 81.8647 | 15.5743 | 27.2882 | 0 | 0 | 212.5753 | 39.2835 | 216.1746 | 147.3583 | 16.1879 | 21.4906 | 0 | 216.1746 | 147.3583 | 1.8219 | 0.15323 | 0.099413 | 0.091115 | 0 | 0 | 0 | -40.0128 | -7.3943 | 1 | 0 | -4.3969 | 23.7928 | 0 | -44.4097 | -15.7755 | 0
0.38 | 0 | 83.9882 | 15.9663 | 27.9961 | 0 | 0 | 212.1312 | 39.1257 | 215.7092 | 147.041 | 16.2229 | 21.4785 | 0 | 215.7092 | 147.041 | 1.818 | 0.15326 | 0.099571 | 0.091173 | 0 | 0 | 0 | -39.8519 | -7.3503 | 1 | 0 | -4.3726 | 23.707 | 0 | -44.2244 | -15.8173 | 0
0.39 | 0 | 86.1073 | 16.3568 | 28.7024 | 0 | 0 | 211.6889 | 38.9675 | 215.2456 | 146.725 | 16.2578 | 21.4663 | 0 | 215.2456 | 146.725 | 1.8141 | 0.1533 | 0.099729 | 0.091231 | 0 | 0 | 0 | -39.6918 | -7.3064 | 1 | 0 | -4.3483 | 23.6218 | 0 | -44.0401 | -15.8587 | 0
0.4 | 0 | 88.222 | 16.7457 | 29.4073 | 0 | 0 | 211.2485 | 38.809 | 214.7838 | 146.4102 | 16.2928 | 21.4543 | 0 | 214.7838 | 146.4102 | 1.8102 | 0.15333 | 0.099888 | 0.091289 | 0 | 0 | 0 | -39.5328 | -7.2627 | 1 | 0 | -4.324 | 23.537 | 0 | -43.8568 | -15.8997 | 0
0.41 | 0 | 90.3323 | 17.133 | 30.1108 | 0 | 0 | 210.81 | 38.65 | 214.3237 | 146.0966 | 16.3277 | 21.4423 | 0 | 214.3237 | 146.0966 | 1.8063 | 0.15336 | 0.10005 | 0.091346 | 0 | 0 | 0 | -39.3747 | -7.219 | 1 | 0 | -4.2998 | 23.4526 | 0 | -43.6745 | -15.9403 | 0
0.42 | 0 | 92.4382 | 17.5187 | 30.8127 | 0 | 0 | 210.3732 | 38.4906 | 213.8654 | 145.7842 | 16.3627 | 21.4303 | 0 | 213.8654 | 145.7842 | 1.8025 | 0.15339 | 0.1002 | 0.091404 | 0 | 0 | 0 | -39.2176 | -7.1754 | 1 | 0 | -4.2756 | 23.3688 | 0 | -43.4932 | -15.9806 | 0
0.43 | 0 | 94.5398 | 17.9028 | 31.5133 | 0 | 0 | 209.9383 | 38.3307 | 213.4088 | 145.473 | 16.3977 | 21.4184 | 0 | 213.4088 | 145.473 | 1.7986 | 0.15343 | 0.10036 | 0.091462 | 0 | 0 | 0 | -39.0614 | -7.1319 | 1 | 0 | -4.2515 | 23.2854 | 0 | -43.3129 | -16.0204 | 0
0.44 | 0 | 96.637 | 18.2853 | 32.2123 | 0 | 0 | 209.5052 | 38.1705 | 212.954 | 145.1629 | 16.4327 | 21.4066 | 0 | 212.954 | 145.1629 | 1.7948 | 0.15346 | 0.10052 | 0.09152 | 0 | 0 | 0 | -38.9061 | -7.0885 | 1 | 0 | -4.2274 | 23.2025 | 0 | -43.1335 | -16.0599 | 0
0.45 | 0 | 98.7299 | 18.6662 | 32.91 | 0 | 0 | 209.0738 | 38.0099 | 212.5009 | 144.854 | 16.4678 | 21.3948 | 0 | 212.5009 | 144.854 | 1.791 | 0.15349 | 0.10068 | 0.091578 | 0 | 0 | 0 | -38.7518 | -7.0451 | 1 | 0 | -4.2033 | 23.1201 | 0 | -42.955 | -16.099 | 0
0.46 | 0 | 100.8185 | 19.0455 | 33.6062 | 0 | 0 | 208.6443 | 37.849 | 212.0495 | 144.5463 | 16.5028 | 21.3831 | 0 | 212.0495 | 144.5463 | 1.7871 | 0.15353 | 0.10084 | 0.091636 | 0 | 0 | 0 | -38.5983 | -7.0019 | 1 | 0 | -4.1792 | 23.0381 | 0 | -42.7776 | -16.1378 | 0
0.47 | 0 | 102.9028 | 19.4232 | 34.3009 | 0 | 0 | 208.2165 | 37.6876 | 211.5998 | 144.2398 | 16.5379 | 21.3714 | 0 | 211.5998 | 144.2398 | 1.7834 | 0.15356 | 0.101 | 0.091694 | 0 | 0 | 0 | -38.4458 | -6.9588 | 1 | 0 | -4.1552 | 22.9566 | 0 | -42.601 | -16.1761 | 0
0.48 | 0 | 104.9828 | 19.7992 | 34.9943 | 0 | 0 | 207.7905 | 37.5258 | 211.1518 | 143.9344 | 16.573 | 21.3598 | 0 | 211.1518 | 143.9344 | 1.7796 | 0.15359 | 0.10116 | 0.091751 | 0 | 0 | 0 | -38.2942 | -6.9157 | 1 | 0 | -4.1312 | 22.8756 | 0 | -42.4254 | -16.2142 | 0
0.49 | 0 | 107.0586 | 20.1737 | 35.6862 | 0 | 0 | 207.3662 | 37.3637 | 210.7055 | 143.6302 | 16.6081 | 21.3483 | 0 | 210.7055 | 143.6302 | 1.7758 | 0.15363 | 0.10132 | 0.091809 | 0 | 0 | 0 | -38.1435 | -6.8728 | 1 | 0 | -4.1072 | 22.795 | 0 | -42.2508 | -16.2518 | 0
0.5 | 0 | 109.1302 | 20.5465 | 36.3767 | 0 | 0 | 206.9437 | 37.2012 | 210.2609 | 143.3271 | 16.6432 | 21.3368 | 0 | 210.2609 | 143.3271 | 1.7721 | 0.15366 | 0.10148 | 0.091867 | 0 | 0 | 0 | -37.9937 | -6.8299 | 1 | 0 | -4.0833 | 22.7148 | 0 | -42.0771 | -16.2891 | 0
0.51 | 0 | 111.1975 | 20.9177 | 37.0658 | 0 | 0 | 206.523 | 37.0383 | 209.8179 | 143.0252 | 16.6784 | 21.3253 | 0 | 209.8179 | 143.0252 | 1.7683 | 0.15369 | 0.10164 | 0.091925 | 0 | 0 | 0 | -37.8448 | -6.7872 | 1 | 0 | -4.0594 | 22.6351 | 0 | -41.9042 | -16.3261 | 0
0.52 | 0 | 113.2606 | 21.2873 | 37.7535 | 0 | 0 | 206.1039 | 36.875 | 209.3767 | 142.7244 | 16.7135 | 21.3139 | 0 | 209.3767 | 142.7244 | 1.7646 | 0.15373 | 0.1018 | 0.091983 | 0 | 0 | 0 | -37.6968 | -6.7445 | 1 | 0 | -4.0356 | 22.5558 | 0 | -41.7324 | -16.3627 | 0
0.53 | 0 | 115.3196 | 21.6552 | 38.4399 | 0 | 0 | 205.6866 | 36.7114 | 208.9371 | 142.4247 | 16.7487 | 21.3026 | 0 | 208.9371 | 142.4247 | 1.7609 | 0.15376 | 0.10196 | 0.09204 | 0 | 0 | 0 | -37.5496 | -6.7019 | 1 | 0 | -4.0117 | 22.477 | 0 | -41.5614 | -16.3989 | 0
0.54 | 0 | 117.3744 | 22.0215 | 39.1248 | 0 | 0 | 205.271 | 36.5474 | 208.4991 | 142.1262 | 16.7839 | 21.2913 | 0 | 208.4991 | 142.1262 | 1.7572 | 0.15379 | 0.10212 | 0.092098 | 0 | 0 | 0 | -37.4033 | -6.6595 | 1 | 0 | -3.988 | 22.3986 | 0 | -41.3913 | -16.4348 | 0
0.55 | 0 | 119.425 | 22.3861 | 39.8083 | 0 | 0 | 204.8571 | 36.383 | 208.0628 | 141.8288 | 16.8191 | 21.2801 | 0 | 208.0628 | 141.8288 | 1.7535 | 0.15383 | 0.10228 | 0.092156 | 0 | 0 | 0 | -37.2579 | -6.6171 | 1 | 0 | -3.9642 | 22.3207 | 0 | -41.2221 | -16.4704 | 0
0.56 | 0 | 121.4715 | 22.7491 | 40.4905 | 0 | 0 | 204.4448 | 36.2183 | 207.6282 | 141.5325 | 16.8543 | 21.2689 | 0 | 207.6282 | 141.5325 | 1.7499 | 0.15386 | 0.10244 | 0.092214 | 0 | 0 | 0 | -37.1133 | -6.5748 | 1 | 0 | -3.9405 | 22.2432 | 0 | -41.0538 | -16.5056 | 0
0.57 | 0 | 123.5139 | 23.1105 | 41.1713 | 0 | 0 | 204.0343 | 36.0533 | 207.1952 | 141.2373 | 16.8895 | 21.2578 | 0 | 207.1952 | 141.2373 | 1.7462 | 0.15389 | 0.1026 | 0.092271 | 0 | 0 | 0 | -36.9696 | -6.5326 | 1 | 0 | -3.9168 | 22.1661 | 0 | -40.8864 | -16.5405 | 0
0.58 | 0 | 125.5522 | 23.4702 | 41.8507 | 0 | 0 | 203.6254 | 35.8879 | 206.7638 | 140.9433 | 16.9247 | 21.2468 | 0 | 206.7638 | 140.9433 | 1.7426 | 0.15393 | 0.10276 | 0.092329 | 0 | 0 | 0 | -36.8267 | -6.4905 | 1 | 0 | -3.8931 | 22.0894 | 0 | -40.7198 | -16.5751 | 0
0.59 | 0 | 127.5864 | 23.8283 | 42.5288 | 0 | 0 | 203.2182 | 35.7221 | 206.334 | 140.6503 | 16.96 | 21.2358 | 0 | 206.334 | 140.6503 | 1.739 | 0.15396 | 0.10292 | 0.092387 | 0 | 0 | 0 | -36.6847 | -6.4485 | 1 | 0 | -3.8695 | 22.0132 | 0 | -40.5542 | -16.6093 | 0
0.6 | 0 | 129.6166 | 24.1846 | 43.2055 | 0 | 0 | 202.8127 | 35.556 | 205.9059 | 140.3585 | 16.9952 | 21.2248 | 0 | 205.9059 | 140.3585 | 1.7354 | 0.154 | 0.10308 | 0.092445 | 0 | 0 | 0 | -36.5434 | -6.4066 | 1 | 0 | -3.8459 | 21.9373 | 0 | -40.3894 | -16.6433 | 0
0.61 | 0 | 131.6427 | 24.5394 | 43.8809 | 0 | 0 | 202.4088 | 35.3896 | 205.4793 | 140.0677 | 17.0305 | 21.2139 | 0 | 205.4793 | 140.0677 | 1.7318 | 0.15403 | 0.10324 | 0.092502 | 0 | 0 | 0 | -36.4031 | -6.3648 | 1 | 0 | -3.8224 | 21.8619 | 0 | -40.2254 | -16.6768 | 0
0.62 | 0 | 133.6648 | 24.8924 | 44.5549 | 0 | 0 | 202.0066 | 35.2228 | 205.0544 | 139.778 | 17.0658 | 21.203 | 0 | 205.0544 | 139.778 | 1.7282 | 0.15406 | 0.1034 | 0.09256 | 0 | 0 | 0 | -36.2635 | -6.3231 | 1 | 0 | -3.7989 | 21.7869 | 0 | -40.0624 | -16.7101 | 0
0.63 | 0 | 135.6828 | 25.2438 | 45.2276 | 0 | 0 | 201.6059 | 35.0557 | 204.631 | 139.4894 | 17.1011 | 21.1922 | 0 | 204.631 | 139.4894 | 1.7246 | 0.1541 | 0.10356 | 0.092618 | 0 | 0 | 0 | -36.1247 | -6.2815 | 1 | 0 | -3.7754 | 21.7124 | 0 | -39.9001 | -16.7431 | 0
0.64 | 0 | 137.6969 | 25.5935 | 45.899 | 0 | 0 | 201.2069 | 34.8883 | 204.2093 | 139.2019 | 17.1364 | 21.1815 | 0 | 204.2093 | 139.2019 | 1.7211 | 0.15413 | 0.10372 | 0.092675 | 0 | 0 | 0 | -35.9868 | -6.2399 | 1 | 0 | -3.752 | 21.6382 | 0 | -39.7387 | -16.7757 | 0
0.65 | 0 | 139.707 | 25.9416 | 46.569 | 0 | 0 | 200.8095 | 34.7205 | 203.7891 | 138.9155 | 17.1718 | 21.1708 | 0 | 203.7891 | 138.9155 | 1.7175 | 0.15416 | 0.10389 | 0.092733 | 0 | 0 | 0 | -35.8496 | -6.1985 | 1 | 0 | -3.7286 | 21.5644 | 0 | -39.5782 | -16.8081 | 0
0.66 | 0 | 141.7131 | 26.288 | 47.2377 | 0 | 0 | 200.4138 | 34.5525 | 203.3705 | 138.6302 | 17.2071 | 21.1601 | 0 | 203.3705 | 138.6302 | 1.714 | 0.1542 | 0.10405 | 0.092791 | 0 | 0 | 0 | -35.7133 | -6.1572 | 1 | 0 | -3.7052 | 21.4911 | 0 | -39.4185 | -16.8401 | 0
0.67 | 0 | 143.7153 | 26.6326 | 47.9051 | 0 | 0 | 200.0196 | 34.3841 | 202.9534 | 138.3459 | 17.2425 | 21.1495 | 0 | 202.9534 | 138.3459 | 1.7105 | 0.15423 | 0.10421 | 0.092848 | 0 | 0 | 0 | -35.5777 | -6.1159 | 1 | 0 | -3.6818 | 21.4181 | 0 | -39.2596 | -16.8718 | 0
0.68 | 0 | 145.7135 | 26.9756 | 48.5712 | 0 | 0 | 199.627 | 34.2153 | 202.5379 | 138.0627 | 17.2778 | 21.139 | 0 | 202.5379 | 138.0627 | 1.707 | 0.15426 | 0.10437 | 0.092906 | 0 | 0 | 0 | -35.443 | -6.0748 | 1 | 0 | -3.6585 | 21.3455 | 0 | -39.1015 | -16.9033 | 0
0.69 | 0 | 147.7078 | 27.3169 | 49.2359 | 0 | 0 | 199.236 | 34.0463 | 202.124 | 137.7805 | 17.3132 | 21.1284 | 0 | 202.124 | 137.7805 | 1.7035 | 0.1543 | 0.10453 | 0.092963 | 0 | 0 | 0 | -35.309 | -6.0338 | 1 | 0 | -3.6353 | 21.2733 | 0 | -38.9443 | -16.9344 | 0
0.7 | 0 | 149.6982 | 27.6566 | 49.8994 | 0 | 0 | 198.8465 | 33.877 | 201.7116 | 137.4994 | 17.3486 | 21.118 | 0 | 201.7116 | 137.4994 | 1.7 | 0.15433 | 0.10469 | 0.093021 | 0 | 0 | 0 | -35.1758 | -5.9928 | 1 | 0 | -3.6121 | 21.2016 | 0 | -38.7878 | -16.9652 | 0
0.71 | 0 | 151.6848 | 27.9945 | 50.5616 | 0 | 0 | 198.4586 | 33.7073 | 201.3008 | 137.2194 | 17.384 | 21.1076 | 0 | 201.3008 | 137.2194 | 1.6966 | 0.15437 | 0.10486 | 0.093078 | 0 | 0 | 0 | -35.0433 | -5.952 | 1 | 0 | -3.5889 | 21.1302 | 0 | -38.6322 | -16.9958 | 0
0.72 | 0 | 153.6674 | 28.3307 | 51.2225 | 0 | 0 | 198.0723 | 33.5374 | 200.8915 | 136.9404 | 17.4194 | 21.0972 | 0 | 200.8915 | 136.9404 | 1.6931 | 0.1544 | 0.10502 | 0.093136 | 0 | 0 | 0 | -34.9116 | -5.9112 | 1 | 0 | -3.5657 | 21.0592 | 0 | -38.4773 | -17.026 | 0
0.73 | 0 | 155.6462 | 28.6652 | 51.8821 | 0 | 0 | 197.6875 | 33.3671 | 200.4837 | 136.6624 | 17.4549 | 21.0869 | 0 | 200.4837 | 136.6624 | 1.6897 | 0.15443 | 0.10518 | 0.093193 | 0 | 0 | 0 | -34.7807 | -5.8705 | 1 | 0 | -3.5426 | 20.9885 | 0 | -38.3233 | -17.056 | 0
0.74 | 0 | 157.6212 | 28.998 | 52.5404 | 0 | 0 | 197.3043 | 33.1965 | 200.0775 | 136.3855 | 17.4903 | 21.0766 | 0 | 200.0775 | 136.3855 | 1.6862 | 0.15447 | 0.10534 | 0.093251 | 0 | 0 | 0 | -34.6505 | -5.83 | 1 | 0 | -3.5195 | 20.9183 | 0 | -38.1701 | -17.0857 | 0
0.75 | 0 | 159.5923 | 29.3292 | 53.1974 | 0 | 0 | 196.9226 | 33.0257 | 199.6728 | 136.1096 | 17.5258 | 21.0664 | 0 | 199.6728 | 136.1096 | 1.6828 | 0.1545 | 0.1055 | 0.093308 | 0 | 0 | 0 | -34.5211 | -5.7895 | 1 | 0 | -3.4965 | 20.8484 | 0 | -38.0176 | -17.1151 | 0
0.76 | 0 | 161.5596 | 29.6586 | 53.8532 | 0 | 0 | 196.5424 | 32.8545 | 199.2695 | 135.8347 | 17.5612 | 21.0562 | 0 | 199.2695 | 135.8347 | 1.6794 | 0.15454 | 0.10567 | 0.093366 | 0 | 0 | 0 | -34.3924 | -5.7491 | 1 | 0 | -3.4735 | 20.7789 | 0 | -37.8659 | -17.1442 | 0
0.77 | 0 | 163.5232 | 29.9862 | 54.5077 | 0 | 0 | 196.1638 | 32.6831 | 198.8678 | 135.5609 | 17.5967 | 21.0461 | 0 | 198.8678 | 135.5609 | 1.6761 | 0.15457 | 0.10583 | 0.093423 | 0 | 0 | 0 | -34.2645 | -5.7089 | 1 | 0 | -3.4505 | 20.7098 | 0 | -37.715 | -17.173 | 0
0.78 | 0 | 165.4829 | 30.3122 | 55.161 | 0 | 0 | 195.7866 | 32.5114 | 198.4676 | 135.2881 | 17.6322 | 21.036 | 0 | 198.4676 | 135.2881 | 1.6727 | 0.1546 | 0.10599 | 0.093481 | 0 | 0 | 0 | -34.1373 | -5.6687 | 1 | 0 | -3.4276 | 20.6411 | 0 | -37.5649 | -17.2016 | 0
0.79 | 0 | 167.4389 | 30.6365 | 55.813 | 0 | 0 | 195.411 | 32.3393 | 198.0689 | 135.0163 | 17.6677 | 21.026 | 0 | 198.0689 | 135.0163 | 1.6693 | 0.15464 | 0.10615 | 0.093538 | 0 | 0 | 0 | -34.0108 | -5.6286 | 1 | 0 | -3.4047 | 20.5727 | 0 | -37.4155 | -17.2299 | 0
0.8 | 0 | 169.3911 | 30.959 | 56.4637 | 0 | 0 | 195.0368 | 32.167 | 197.6717 | 134.7455 | 17.7032 | 21.016 | 0 | 197.6717 | 134.7455 | 1.666 | 0.15467 | 0.10632 | 0.093595 | 0 | 0 | 0 | -33.8851 | -5.5886 | 1 | 0 | -3.3818 | 20.5047 | 0 | -37.2669 | -17.2579 | 0
0.81 | 0 | 171.3396 | 31.2798 | 57.1132 | 0 | 0 | 194.6642 | 31.9945 | 197.2759 | 134.4757 | 17.7387 | 21.0061 | 0 | 197.2759 | 134.4757 | 1.6626 | 0.1547 | 0.10648 | 0.093653 | 0 | 0 | 0 | -33.76 | -5.5487 | 1 | 0 | -3.359 | 20.4371 | 0 | -37.119 | -17.2856 | 0
0.82 | 0 | 173.2844 | 31.5989 | 57.7615 | 0 | 0 | 194.293 | 31.8216 | 196.8816 | 134.207 | 17.7742 | 20.9962 | 0 | 196.8816 | 134.207 | 1.6593 | 0.15474 | 0.10664 | 0.09371 | 0 | 0 | 0 | -33.6357 | -5.5089 | 1 | 0 | -3.3362 | 20.3698 | 0 | -36.9719 | -17.3131 | 0
0.83 | 0 | 175.2255 | 31.9162 | 58.4085 | 0 | 0 | 193.9232 | 31.6485 | 196.4888 | 133.9392 | 17.8098 | 20.9863 | 0 | 196.4888 | 133.9392 | 1.656 | 0.15477 | 0.10681 | 0.093767 | 0 | 0 | 0 | -33.5121 | -5.4692 | 1 | 0 | -3.3134 | 20.3029 | 0 | -36.8255 | -17.3403 | 0
0.84 | 0 | 177.1629 | 32.2319 | 59.0543 | 0 | 0 | 193.555 | 31.4751 | 196.0975 | 133.6724 | 17.8453 | 20.9765 | 0 | 196.0975 | 133.6724 | 1.6527 | 0.15481 | 0.10697 | 0.093824 | 0 | 0 | 0 | -33.3892 | -5.4296 | 1 | 0 | -3.2907 | 20.2363 | 0 | -36.6799 | -17.3673 | 0
0.85 | 0 | 179.0966 | 32.5457 | 59.6989 | 0 | 0 | 193.1882 | 31.3014 | 195.7076 | 133.4067 | 17.8809 | 20.9667 | 0 | 195.7076 | 133.4067 | 1.6494 | 0.15484 | 0.10713 | 0.093882 | 0 | 0 | 0 | -33.2669 | -5.3901 | 1 | 0 | -3.2681 | 20.1701 | 0 | -36.535 | -17.394 | 0
0.86 | 0 | 181.0267 | 32.8579 | 60.3422 | 0 | 0 | 192.8228 | 31.1275 | 195.3191 | 133.1419 | 17.9164 | 20.957 | 0 | 195.3191 | 133.1419 | 1.6461 | 0.15488 | 0.1073 | 0.093939 | 0 | 0 | 0 | -33.1454 | -5.3507 | 1 | 0 | -3.2454 | 20.1042 | 0 | -36.3909 | -17.4204 | 0
0.87 | 0 | 182.9531 | 33.1683 | 60.9844 | 0 | 0 | 192.4589 | 30.9533 | 194.9322 | 132.8781 | 17.952 | 20.9473 | 0 | 194.9322 | 132.8781 | 1.6429 | 0.15491 | 0.10746 | 0.093996 | 0 | 0 | 0 | -33.0246 | -5.3114 | 1 | 0 | -3.2228 | 20.0387 | 0 | -36.2474 | -17.4466 | 0
0.88 | 0 | 184.8759 | 33.477 | 61.6253 | 0 | 0 | 192.0965 | 30.7788 | 194.5466 | 132.6153 | 17.9876 | 20.9377 | 0 | 194.5466 | 132.6153 | 1.6396 | 0.15494 | 0.10762 | 0.094053 | 0 | 0 | 0 | -32.9044 | -5.2721 | 1 | 0 | -3.2003 | 19.9736 | 0 | -36.1047 | -17.4726 | 0
0.89 | 0 | 186.795 | 33.7839 | 62.265 | 0 | 0 | 191.7354 | 30.6041 | 194.1625 | 132.3534 | 18.0231 | 20.9281 | 0 | 194.1625 | 132.3534 | 1.6364 | 0.15498 | 0.10779 | 0.09411 | 0 | 0 | 0 | -32.785 | -5.233 | 1 | 0 | -3.1778 | 19.9087 | 0 | -35.9627 | -17.4983 | 0
0.9 | 0 | 188.7106 | 34.089 | 62.9035 | 0 | 0 | 191.3758 | 30.4291 | 193.7798 | 132.0926 | 18.0587 | 20.9186 | 0 | 193.7798 | 132.0926 | 1.6332 | 0.15501 | 0.10795 | 0.094167 | 0 | 0 | 0 | -32.6662 | -5.194 | 1 | 0 | -3.1553 | 19.8443 | 0 | -35.8215 | -17.5237 | 0
0.91 | 0 | 190.6225 | 34.3924 | 63.5408 | 0 | 0 | 191.0176 | 30.2538 | 193.3986 | 131.8327 | 18.0943 | 20.9091 | 0 | 193.3986 | 131.8327 | 1.63 | 0.15505 | 0.10811 | 0.094225 | 0 | 0 | 0 | -32.5481 | -5.155 | 1 | 0 | -3.1328 | 19.7801 | 0 | -35.6809 | -17.5489 | 0
0.92 | 0 | 192.5309 | 34.6941 | 64.177 | 0 | 0 | 190.6608 | 30.0784 | 193.0187 | 131.5738 | 18.1299 | 20.8996 | 0 | 193.0187 | 131.5738 | 1.6268 | 0.15508 | 0.10828 | 0.094282 | 0 | 0 | 0 | -32.4306 | -5.1162 | 1 | 0 | -3.1104 | 19.7163 | 0 | -35.541 | -17.5739 | 0
0.93 | 0 | 194.4358 | 34.994 | 64.8119 | 0 | 0 | 190.3054 | 29.9026 | 192.6403 | 131.3158 | 18.1656 | 20.8902 | 0 | 192.6403 | 131.3158 | 1.6236 | 0.15511 | 0.10844 | 0.094339 | 0 | 0 | 0 | -32.3138 | -5.0775 | 1 | 0 | -3.0881 | 19.6529 | 0 | -35.4019 | -17.5986 | 0
0.94 | 0 | 196.337 | 35.2922 | 65.4457 | 0 | 0 | 189.9513 | 29.7266 | 192.2633 | 131.0588 | 18.2012 | 20.8808 | 0 | 192.2633 | 131.0588 | 1.6204 | 0.15515 | 0.10861 | 0.094396 | 0 | 0 | 0 | -32.1977 | -5.0388 | 1 | 0 | -3.0657 | 19.5898 | 0 | -35.2634 | -17.623 | 0
0.95 | 0 | 198.2348 | 35.5885 | 66.0783 | 0 | 0 | 189.5987 | 29.5504 | 191.8877 | 130.8028 | 18.2368 | 20.8714 | 0 | 191.8877 | 130.8028 | 1.6172 | 0.15518 | 0.10877 | 0.094453 | 0 | 0 | 0 | -32.0822 | -5.0003 | 1 | 0 | -3.0434 | 19.527 | 0 | -35.1256 | -17.6473 | 0
0.96 | 0 | 200.129 | 35.8832 | 66.7097 | 0 | 0 | 189.2474 | 29.3739 | 191.5135 | 130.5477 | 18.2724 | 20.8621 | 0 | 191.5135 | 130.5477 | 1.6141 | 0.15522 | 0.10893 | 0.094509 | 0 | 0 | 0 | -31.9674 | -4.9618 | 1 | 0 | -3.0212 | 19.4645 | 0 | -34.9885 | -17.6713 | 0
0.97 | 0 | 202.0198 | 36.176 | 67.3399 | 0 | 0 | 188.8976 | 29.1972 | 191.1407 | 130.2936 | 18.3081 | 20.8529 | 0 | 191.1407 | 130.2936 | 1.6109 | 0.15525 | 0.1091 | 0.094566 | 0 | 0 | 0 | -31.8532 | -4.9234 | 1 | 0 | -2.999 | 19.4024 | 0 | -34.8521 | -17.695 | 0
0.98 | 0 | 203.907 | 36.4671 | 67.969 | 0 | 0 | 188.549 | 29.0203 | 190.7693 | 130.0404 | 18.3437 | 20.8437 | 0 | 190.7693 | 130.0404 | 1.6078 | 0.15529 | 0.10926 | 0.094623 | 0 | 0 | 0 | -31.7396 | -4.8852 | 1 | 0 | -2.9768 | 19.3406 | 0 | -34.7164 | -17.7186 | 0
0.99 | 0 | 205.7907 | 36.7564 | 68.5969 | 0 | 0 | 188.2019 | 28.8431 | 190.3992 | 129.7882 | 18.3794 | 20.8345 | 0 | 190.3992 | 129.7882 | 1.6047 | 0.15532 | 0.10943 | 0.09468 | 0 | 0 | 0 | -31.6267 | -4.847 | 1 | 0 | -2.9546 | 19.2791 | 0 | -34.5813 | -17.7419 | 0
1 | 0 | 207.671 | 37.044 | 69.2237 | 0 | 0 | 187.8561 | 28.6657 | 190.0306 | 129.5369 | 18.415 | 20.8253 | 0 | 190.0306 | 129.5369 | 1.6016 | 0.15535 | 0.10959 | 0.094737 | 0 | 0 | 0 | -31.5144 | -4.8089 | 1 | 0 | -2.9325 | 19.2179 | 0 | -34.4469 | -17.765 | 0
1.01 | 0 | 209.5479 | 37.3297 | 69.8493 | 0 | 0 | 187.5116 | 28.488 | 189.6633 | 129.2865 | 18.4507 | 20.8162 | 0 | 189.6633 | 129.2865 | 1.5985 | 0.15539 | 0.10975 | 0.094794 | 0 | 0 | 0 | -31.4027 | -4.7709 | 1 | 0 | -2.9105 | 19.1571 | 0 | -34.3132 | -17.7878 | 0
1.02 | 0 | 211.4213 | 37.6137 | 70.4738 | 0 | 0 | 187.1685 | 28.3101 | 189.2974 | 129.0371 | 18.4864 | 20.8072 | 0 | 189.2974 | 129.0371 | 1.5954 | 0.15542 | 0.10992 | 0.09485 | 0 | 0 | 0 | -31.2917 | -4.733 | 1 | 0 | -2.8884 | 19.0966 | 0 | -34.1802 | -17.8105 | 0
1.03 | 0 | 213.2912 | 37.8959 | 71.0971 | 0 | 0 | 186.8267 | 28.132 | 188.9328 | 128.7886 | 18.522 | 20.7982 | 0 | 188.9328 | 128.7886 | 1.5923 | 0.15546 | 0.11008 | 0.094907 | 0 | 0 | 0 | -31.1813 | -4.6952 | 1 | 0 | -2.8665 | 19.0363 | 0 | -34.0478 | -17.8329 | 0
1.04 | 0 | 215.1578 | 38.1764 | 71.7193 | 0 | 0 | 186.4862 | 27.9537 | 188.5696 | 128.541 | 18.5577 | 20.7892 | 0 | 188.5696 | 128.541 | 1.5893 | 0.15549 | 0.11025 | 0.094964 | 0 | 0 | 0 | -31.0715 | -4.6575 | 1 | 0 | -2.8445 | 18.9765 | 0 | -33.916 | -17.8551 | 0
1.05 | 0 | 217.021 | 38.455 | 72.3403 | 0 | 0 | 186.147 | 27.7751 | 188.2078 | 128.2943 | 18.5934 | 20.7802 | 0 | 188.2078 | 128.2943 | 1.5862 | 0.15553 | 0.11041 | 0.09502 | 0 | 0 | 0 | -30.9623 | -4.6199 | 1 | 0 | -2.8226 | 18.9169 | 0 | -33.7849 | -17.877 | 0
1.06 | 0 | 218.8808 | 38.7319 | 72.9603 | 0 | 0 | 185.8092 | 27.5964 | 187.8473 | 128.0486 | 18.6291 | 20.7713 | 0 | 187.8473 | 128.0486 | 1.5832 | 0.15556 | 0.11058 | 0.095077 | 0 | 0 | 0 | -30.8537 | -4.5824 | 1 | 0 | -2.8007 | 18.8576 | 0 | -33.6545 | -17.8988 | 0
1.07 | 0 | 220.7372 | 39.0069 | 73.5791 | 0 | 0 | 185.4726 | 27.4174 | 187.4882 | 127.8038 | 18.6647 | 20.7625 | 0 | 187.4882 | 127.8038 | 1.5801 | 0.15559 | 0.11074 | 0.095134 | 0 | 0 | 0 | -30.7457 | -4.545 | 1 | 0 | -2.7789 | 18.7986 | 0 | -33.5246 | -17.9203 | 0
1.08 | 0 | 222.5902 | 39.2802 | 74.1967 | 0 | 0 | 185.1374 | 27.2382 | 187.1303 | 127.5599 | 18.7004 | 20.7536 | 0 | 187.1303 | 127.5599 | 1.5771 | 0.15563 | 0.1109 | 0.09519 | 0 | 0 | 0 | -30.6384 | -4.5076 | 1 | 0 | -2.7571 | 18.74 | 0 | -33.3955 | -17.9417 | 0
1.09 | 0 | 224.4399 | 39.5517 | 74.8133 | 0 | 0 | 184.8034 | 27.0588 | 186.7739 | 127.3169 | 18.7361 | 20.7448 | 0 | 186.7739 | 127.3169 | 1.5741 | 0.15566 | 0.11107 | 0.095247 | 0 | 0 | 0 | -30.5316 | -4.4704 | 1 | 0 | -2.7353 | 18.6816 | 0 | -33.2669 | -17.9628 | 0
1.1 | 0 | 226.2863 | 39.8214 | 75.4288 | 0 | 0 | 184.4708 | 26.8791 | 186.4187 | 127.0748 | 18.7718 | 20.7361 | 0 | 186.4187 | 127.0748 | 1.5711 | 0.1557 | 0.11123 | 0.095303 | 0 | 0 | 0 | -30.4254 | -4.4333 | 1 | 0 | -2.7136 | 18.6235 | 0 | -33.139 | -17.9837 | 0
1.11 | 0 | 228.1293 | 40.0893 | 76.0431 | 0 | 0 | 184.1394 | 26.6993 | 186.0649 | 126.8336 | 18.8075 | 20.7274 | 0 | 186.0649 | 126.8336 | 1.5681 | 0.15573 | 0.1114 | 0.095359 | 0 | 0 | 0 | -30.3198 | -4.3962 | 1 | 0 | -2.6919 | 18.5658 | 0 | -33.0117 | -18.0044 | 0
1.12 | 0 | 229.9691 | 40.3554 | 76.6564 | 0 | 0 | 183.8092 | 26.5193 | 185.7124 | 126.5933 | 18.8432 | 20.7187 | 0 | 185.7124 | 126.5933 | 1.5652 | 0.15577 | 0.11156 | 0.095416 | 0 | 0 | 0 | -30.2147 | -4.3593 | 1 | 0 | -2.6703 | 18.5083 | 0 | -32.8851 | -18.0249 | 0
1.13 | 0 | 231.8055 | 40.6197 | 77.2685 | 0 | 0 | 183.4804 | 26.339 | 185.3613 | 126.354 | 18.8789 | 20.71 | 0 | 185.3613 | 126.354 | 1.5622 | 0.1558 | 0.11173 | 0.095472 | 0 | 0 | 0 | -30.1103 | -4.3224 | 1 | 0 | -2.6487 | 18.4512 | 0 | -32.759 | -18.0452 | 0
1.14 | 0 | 233.6387 | 40.8822 | 77.8796 | 0 | 0 | 183.1528 | 26.1586 | 185.0114 | 126.1155 | 18.9146 | 20.7014 | 0 | 185.0114 | 126.1155 | 1.5593 | 0.15583 | 0.11189 | 0.095528 | 0 | 0 | 0 | -30.0064 | -4.2856 | 1 | 0 | -2.6271 | 18.3943 | 0 | -32.6336 | -18.0653 | 0
1.15 | 0 | 235.4686 | 41.1428 | 78.4895 | 0 | 0 | 182.8265 | 25.9779 | 184.6629 | 125.8779 | 18.9503 | 20.6929 | 0 | 184.6629 | 125.8779 | 1.5563 | 0.15587 | 0.11206 | 0.095585 | 0 | 0 | 0 | -29.9031 | -4.249 | 1 | 0 | -2.6056 | 18.3377 | 0 | -32.5088 | -18.0852 | 0
1.16 | 0 | 237.2952 | 41.4017 | 79.0984 | 0 | 0 | 182.5014 | 25.797 | 184.3156 | 125.6412 | 18.986 | 20.6843 | 0 | 184.3156 | 125.6412 | 1.5534 | 0.1559 | 0.11222 | 0.095641 | 0 | 0 | 0 | -29.8004 | -4.2124 | 1 | 0 | -2.5841 | 18.2814 | 0 | -32.3845 | -18.1049 | 0
1.17 | 0 | 239.1186 | 41.6588 | 79.7062 | 0 | 0 | 182.1775 | 25.616 | 183.9697 | 125.4054 | 19.0217 | 20.6758 | 0 | 183.9697 | 125.4054 | 1.5505 | 0.15594 | 0.11239 | 0.095697 | 0 | 0 | 0 | -29.6982 | -4.1759 | 1 | 0 | -2.5627 | 18.2254 | 0 | -32.2609 | -18.1244 | 0
1.18 | 0 | 240.9388 | 41.914 | 80.3129 | 0 | 0 | 181.8549 | 25.4348 | 183.625 | 125.1704 | 19.0574 | 20.6674 | 0 | 183.625 | 125.1704 | 1.5476 | 0.15597 | 0.11255 | 0.095753 | 0 | 0 | 0 | -29.5966 | -4.1395 | 1 | 0 | -2.5413 | 18.1697 | 0 | -32.1379 | -18.1437 | 0
1.19 | 0 | 242.7557 | 42.1675 | 80.9186 | 0 | 0 | 181.5336 | 25.2533 | 183.2816 | 124.9364 | 19.0931 | 20.6589 | 0 | 183.2816 | 124.9364 | 1.5447 | 0.15601 | 0.11272 | 0.095809 | 0 | 0 | 0 | -29.4956 | -4.1032 | 1 | 0 | -2.5199 | 18.1143 | 0 | -32.0155 | -18.1629 | 0
1.2 | 0 | 244.5695 | 42.4191 | 81.5232 | 0 | 0 | 181.2134 | 25.0717 | 182.9396 | 124.7032 | 19.1288 | 20.6505 | 0 | 182.9396 | 124.7032 | 1.5418 | 0.15604 | 0.11288 | 0.095865 | 0 | 0 | 0 | -29.3951 | -4.0669 | 1 | 0 | -2.4986 | 18.0592 | 0 | -31.8937 | -18.1818 | 0
1.21 | 0 | 246.38 | 42.6689 | 82.1267 | 0 | 0 | 180.8945 | 24.8899 | 182.5988 | 124.4709 | 19.1645 | 20.6422 | 0 | 182.5988 | 124.4709 | 1.5389 | 0.15608 | 0.11305 | 0.095921 | 0 | 0 | 0 | -29.2952 | -4.0308 | 1 | 0 | -2.4773 | 18.0043 | 0 | -31.7724 | -18.2005 | 0
1.22 | 0 | 248.1874 | 42.9169 | 82.7291 | 0 | 0 | 180.5767 | 24.7079 | 182.2593 | 124.2394 | 19.2002 | 20.6339 | 0 | 182.2593 | 124.2394 | 1.5361 | 0.15611 | 0.11321 | 0.095977 | 0 | 0 | 0 | -29.1958 | -3.9948 | 1 | 0 | -2.456 | 17.9497 | 0 | -31.6518 | -18.2191 | 0
1.23 | 0 | 249.9915 | 43.1631 | 83.3305 | 0 | 0 | 180.2602 | 24.5257 | 181.921 | 124.0089 | 19.2359 | 20.6256 | 0 | 181.921 | 124.0089 | 1.5332 | 0.15614 | 0.11338 | 0.096033 | 0 | 0 | 0 | -29.0969 | -3.9588 | 1 | 0 | -2.4348 | 17.8954 | 0 | -31.5317 | -18.2374 | 0
1.24 | 0 | 251.7926 | 43.4074 | 83.9309 | 0 | 0 | 179.9449 | 24.3433 | 181.584 | 123.7792 | 19.2716 | 20.6173 | 0 | 181.584 | 123.7792 | 1.5304 | 0.15618 | 0.11354 | 0.096089 | 0 | 0 | 0 | -28.9986 | -3.923 | 1 | 0 | -2.4136 | 17.8414 | 0 | -31.4122 | -18.2556 | 0
1.25 | 0 | 253.5905 | 43.6499 | 84.5302 | 0 | 0 | 179.6308 | 24.1607 | 181.2483 | 123.5503 | 19.3073 | 20.6091 | 0 | 181.2483 | 123.5503 | 1.5276 | 0.15621 | 0.11371 | 0.096145 | 0 | 0 | 0 | -28.9009 | -3.8872 | 1 | 0 | -2.3925 | 17.7877 | 0 | -31.2933 | -18.2736 | 0
1.26 | 0 | 255.3852 | 43.8906 | 85.1284 | 0 | 0 | 179.3178 | 23.978 | 180.9139 | 123.3223 | 19.343 | 20.6009 | 0 | 180.9139 | 123.3223 | 1.5247 | 0.15625 | 0.11387 | 0.0962 | 0 | 0 | 0 | -28.8036 | -3.8516 | 1 | 0 | -2.3714 | 17.7342 | 0 | -31.175 | -18.2914 | 0
1.27 | 0 | 257.1768 | 44.1295 | 85.7256 | 0 | 0 | 179.0061 | 23.7951 | 180.5807 | 123.0952 | 19.3787 | 20.5927 | 0 | 180.5807 | 123.0952 | 1.5219 | 0.15628 | 0.11404 | 0.096256 | 0 | 0 | 0 | -28.7069 | -3.816 | 1 | 0 | -2.3503 | 17.681 | 0 | -31.0572 | -18.309 | 0
1.28 | 0 | 258.9653 | 44.3665 | 86.3218 | 0 | 0 | 178.6955 | 23.612 | 180.2488 | 122.869 | 19.4144 | 20.5846 | 0 | 180.2488 | 122.869 | 1.5191 | 0.15632 | 0.1142 | 0.096312 | 0 | 0 | 0 | -28.6107 | -3.7805 | 1 | 0 | -2.3293 | 17.6281 | 0 | -30.94 | -18.3264 | 0
1.29 | 0 | 260.7507 | 44.6017 | 86.9169 | 0 | 0 | 178.3861 | 23.4287 | 179.9181 | 122.6435 | 19.4501 | 20.5765 | 0 | 179.9181 | 122.6435 | 1.5163 | 0.15635 | 0.11437 | 0.096367 | 0 | 0 | 0 | -28.5151 | -3.7451 | 1 | 0 | -2.3083 | 17.5754 | 0 | -30.8234 | -18.3437 | 0
1.3 | 0 | 262.533 | 44.8351 | 87.511 | 0 | 0 | 178.0779 | 23.2453 | 179.5886 | 122.419 | 19.4858 | 20.5685 | 0 | 179.5886 | 122.419 | 1.5136 | 0.15639 | 0.11453 | 0.096423 | 0 | 0 | 0 | -28.4199 | -3.7098 | 1 | 0 | -2.2874 | 17.523 | 0 | -30.7073 | -18.3608 | 0
1.31 | 0 | 264.3123 | 45.0666 | 88.1041 | 0 | 0 | 177.7708 | 23.0617 | 179.2604 | 122.1953 | 19.5214 | 20.5604 | 0 | 179.2604 | 122.1953 | 1.5108 | 0.15642 | 0.1147 | 0.096479 | 0 | 0 | 0 | -28.3253 | -3.6746 | 1 | 0 | -2.2664 | 17.4709 | 0 | -30.5918 | -18.3777 | 0
1.32 | 0 | 266.0885 | 45.2963 | 88.6962 | 0 | 0 | 177.4649 | 22.8779 | 178.9335 | 121.9724 | 19.5571 | 20.5524 | 0 | 178.9335 | 121.9724 | 1.508 | 0.15645 | 0.11486 | 0.096534 | 0 | 0 | 0 | -28.2312 | -3.6394 | 1 | 0 | -2.2456 | 17.419 | 0 | -30.4768 | -18.3944 | 0
1.33 | 0 | 267.8616 | 45.5242 | 89.2872 | 0 | 0 | 177.1601 | 22.694 | 178.6077 | 121.7503 | 19.5928 | 20.5445 | 0 | 178.6077 | 121.7503 | 1.5053 | 0.15649 | 0.11503 | 0.096589 | 0 | 0 | 0 | -28.1376 | -3.6044 | 1 | 0 | -2.2247 | 17.3674 | 0 | -30.3623 | -18.411 | 0
1.34 | 0 | 269.6317 | 45.7502 | 89.8772 | 0 | 0 | 176.8565 | 22.5099 | 178.2833 | 121.5291 | 19.6284 | 20.5365 | 0 | 178.2833 | 121.5291 | 1.5026 | 0.15652 | 0.11519 | 0.096645 | 0 | 0 | 0 | -28.0445 | -3.5694 | 1 | 0 | -2.2039 | 17.316 | 0 | -30.2485 | -18.4274 | 0
1.35 | 0 | 271.3987 | 45.9744 | 90.4662 | 0 | 0 | 176.554 | 22.3256 | 177.96 | 121.3088 | 19.6641 | 20.5286 | 0 | 177.96 | 121.3088 | 1.4998 | 0.15656 | 0.11536 | 0.0967 | 0 | 0 | 0 | -27.9519 | -3.5346 | 1 | 0 | -2.1832 | 17.265 | 0 | -30.1351 | -18.4436 | 0
1.36 | 0 | 273.1628 | 46.1967 | 91.0543 | 0 | 0 | 176.2527 | 22.1412 | 177.6379 | 121.0893 | 19.6997 | 20.5208 | 0 | 177.6379 | 121.0893 | 1.4971 | 0.15659 | 0.11552 | 0.096755 | 0 | 0 | 0 | -27.8598 | -3.4998 | 1 | 0 | -2.1625 | 17.2141 | 0 | -30.0223 | -18.4597 | 0
1.37 | 0 | 274.9238 | 46.4172 | 91.6413 | 0 | 0 | 175.9524 | 21.9566 | 177.3171 | 120.8706 | 19.7354 | 20.5129 | 0 | 177.3171 | 120.8706 | 1.4944 | 0.15663 | 0.11569 | 0.09681 | 0 | 0 | 0 | -27.7683 | -3.4651 | 1 | 0 | -2.1418 | 17.1636 | 0 | -29.91 | -18.4756 | 0
1.38 | 0 | 276.6818 | 46.6358 | 92.2273 | 0 | 0 | 175.6533 | 21.7718 | 176.9975 | 120.6527 | 19.771 | 20.5051 | 0 | 176.9975 | 120.6527 | 1.4917 | 0.15666 | 0.11585 | 0.096866 | 0 | 0 | 0 | -27.6772 | -3.4305 | 1 | 0 | -2.1211 | 17.1132 | 0 | -29.7983 | -18.4913 | 0
1.39 | 0 | 278.4369 | 46.8526 | 92.8123 | 0 | 0 | 175.3554 | 21.5869 | 176.6791 | 120.4356 | 19.8066 | 20.4974 | 0 | 176.6791 | 120.4356 | 1.489 | 0.15669 | 0.11601 | 0.096921 | 0 | 0 | 0 | -27.5866 | -3.396 | 1 | 0 | -2.1005 | 17.0632 | 0 | -29.6871 | -18.5068 | 0
1.4 | 0 | 280.1889 | 47.0676 | 93.3963 | 0 | 0 | 175.0585 | 21.4018 | 176.3619 | 120.2194 | 19.8423 | 20.4896 | 0 | 176.3619 | 120.2194 | 1.4864 | 0.15673 | 0.11618 | 0.096976 | 0 | 0 | 0 | -27.4964 | -3.3616 | 1 | 0 | -2.08 | 17.0133 | 0 | -29.5764 | -18.5222 | 0
1.41 | 0 | 281.938 | 47.2807 | 93.9793 | 0 | 0 | 174.7627 | 21.2166 | 176.0459 | 120.004 | 19.8779 | 20.4819 | 0 | 176.0459 | 120.004 | 1.4837 | 0.15676 | 0.11634 | 0.097031 | 0 | 0 | 0 | -27.4068 | -3.3273 | 1 | 0 | -2.0594 | 16.9638 | 0 | -29.4663 | -18.5375 | 0
1.42 | 0 | 283.6842 | 47.4919 | 94.5614 | 0 | 0 | 174.4681 | 21.0312 | 175.7311 | 119.7894 | 19.9135 | 20.4742 | 0 | 175.7311 | 119.7894 | 1.4811 | 0.1568 | 0.11651 | 0.097086 | 0 | 0 | 0 | -27.3177 | -3.293 | 1 | 0 | -2.039 | 16.9145 | 0 | -29.3566 | -18.5525 | 0
1.43 | 0 | 285.4274 | 47.7013 | 95.1425 | 0 | 0 | 174.1745 | 20.8457 | 175.4175 | 119.5757 | 19.9491 | 20.4665 | 0 | 175.4175 | 119.5757 | 1.4784 | 0.15683 | 0.11667 | 0.09714 | 0 | 0 | 0 | -27.229 | -3.2588 | 1 | 0 | -2.0185 | 16.8654 | 0 | -29.2475 | -18.5675 | 0
1.44 | 0 | 287.1677 | 47.9088 | 95.7226 | 0 | 0 | 173.882 | 20.66 | 175.1051 | 119.3627 | 19.9847 | 20.4589 | 0 | 175.1051 | 119.3627 | 1.4758 | 0.15687 | 0.11684 | 0.097195 | 0 | 0 | 0 | -27.1408 | -3.2248 | 1 | 0 | -1.9981 | 16.8166 | 0 | -29.1389 | -18.5822 | 0
1.45 | 0 | 288.9051 | 48.1145 | 96.3017 | 0 | 0 | 173.5906 | 20.4742 | 174.7939 | 119.1506 | 20.0203 | 20.4513 | 0 | 174.7939 | 119.1506 | 1.4732 | 0.1569 | 0.117 | 0.09725 | 0 | 0 | 0 | -27.0531 | -3.1908 | 1 | 0 | -1.9777 | 16.768 | 0 | -29.0308 | -18.5968 | 0
1.46 | 0 | 290.6395 | 48.3183 | 96.8798 | 0 | 0 | 173.3003 | 20.2882 | 174.4839 | 118.9392 | 20.0558 | 20.4438 | 0 | 174.4839 | 118.9392 | 1.4705 | 0.15694 | 0.11717 | 0.097305 | 0 | 0 | 0 | -26.9658 | -3.1569 | 1 | 0 | -1.9574 | 16.7196 | 0 | -28.9232 | -18.6112 | 0
1.47 | 0 | 292.3711 | 48.5203 | 97.457 | 0 | 0 | 173.0111 | 20.1021 | 174.175 | 118.7287 | 20.0914 | 20.4362 | 0 | 174.175 | 118.7287 | 1.4679 | 0.15697 | 0.11733 | 0.097359 | 0 | 0 | 0 | -26.8791 | -3.1231 | 1 | 0 | -1.9371 | 16.6715 | 0 | -28.8161 | -18.6255 | 0
1.48 | 0 | 294.0997 | 48.7204 | 98.0332 | 0 | 0 | 172.7229 | 19.9159 | 173.8673 | 118.519 | 20.1269 | 20.4287 | 0 | 173.8673 | 118.519 | 1.4653 | 0.157 | 0.1175 | 0.097414 | 0 | 0 | 0 | -26.7928 | -3.0893 | 1 | 0 | -1.9168 | 16.6237 | 0 | -28.7096 | -18.6397 | 0
1.49 | 0 | 295.8255 | 48.9186 | 98.6085 | 0 | 0 | 172.4358 | 19.7295 | 173.5609 | 118.3101 | 20.1625 | 20.4212 | 0 | 173.5609 | 118.3101 | 1.4628 | 0.15704 | 0.11766 | 0.097468 | 0 | 0 | 0 | -26.7069 | -3.0557 | 1 | 0 | -1.8966 | 16.5761 | 0 | -28.6035 | -18.6536 | 0
1.5 | 0 | 297.5485 | 49.1149 | 99.1828 | 0 | 0 | 172.1498 | 19.5429 | 173.2555 | 118.1019 | 20.198 | 20.4138 | 0 | 173.2555 | 118.1019 | 1.4602 | 0.15707 | 0.11782 | 0.097523 | 0 | 0 | 0 | -26.6215 | -3.0222 | 1 | 0 | -1.8764 | 16.5287 | 0 | -28.4979 | -18.6675 | 0
1.51 | 0 | 299.2685 | 49.3094 | 99.7562 | 0 | 0 | 171.8648 | 19.3563 | 172.9514 | 117.8946 | 20.2335 | 20.4063 | 0 | 172.9514 | 117.8946 | 1.4576 | 0.15711 | 0.11799 | 0.097577 | 0 | 0 | 0 | -26.5366 | -2.9887 | 1 | 0 | -1.8562 | 16.4815 | 0 | -28.3928 | -18.6811 | 0
1.52 | 0 | 300.9858 | 49.5021 | 100.3286 | 0 | 0 | 171.5809 | 19.1694 | 172.6484 | 117.6881 | 20.2691 | 20.3989 | 0 | 172.6484 | 117.6881 | 1.4551 | 0.15714 | 0.11815 | 0.097631 | 0 | 0 | 0 | -26.4521 | -2.9553 | 1 | 0 | -1.8361 | 16.4346 | 0 | -28.2882 | -18.6947 | 0
1.53 | 0 | 302.7002 | 49.6928 | 100.9001 | 0 | 0 | 171.298 | 18.9825 | 172.3466 | 117.4823 | 20.3045 | 20.3916 | 0 | 172.3466 | 117.4823 | 1.4525 | 0.15718 | 0.11832 | 0.097686 | 0 | 0 | 0 | -26.3681 | -2.922 | 1 | 0 | -1.816 | 16.3879 | 0 | -28.1841 | -18.708 | 0
1.54 | 0 | 304.4117 | 49.8817 | 101.4706 | 0 | 0 | 171.0162 | 18.7954 | 172.0459 | 117.2774 | 20.34 | 20.3842 | 0 | 172.0459 | 117.2774 | 1.45 | 0.15721 | 0.11848 | 0.09774 | 0 | 0 | 0 | -26.2845 | -2.8888 | 1 | 0 | -1.796 | 16.3415 | 0 | -28.0805 | -18.7213 | 0
1.55 | 0 | 306.1205 | 50.0687 | 102.0402 | 0 | 0 | 170.7354 | 18.6082 | 171.7464 | 117.0732 | 20.3755 | 20.3769 | 0 | 171.7464 | 117.0732 | 1.4475 | 0.15724 | 0.11865 | 0.097794 | 0 | 0 | 0 | -26.2014 | -2.8556 | 1 | 0 | -1.776 | 16.2953 | 0 | -27.9774 | -18.7344 | 0
1.56 | 0 | 307.8264 | 50.2539 | 102.6088 | 0 | 0 | 170.4556 | 18.4209 | 171.4481 | 116.8698 | 20.411 | 20.3696 | 0 | 171.4481 | 116.8698 | 1.445 | 0.15728 | 0.11881 | 0.097848 | 0 | 0 | 0 | -26.1187 | -2.8226 | 1 | 0 | -1.756 | 16.2493 | 0 | -27.8747 | -18.7473 | 0
1.57 | 0 | 309.5296 | 50.4372 | 103.1765 | 0 | 0 | 170.1768 | 18.2334 | 171.1509 | 116.6673 | 20.4464 | 20.3624 | 0 | 171.1509 | 116.6673 | 1.4425 | 0.15731 | 0.11897 | 0.097902 | 0 | 0 | 0 | -26.0364 | -2.7896 | 1 | 0 | -1.7361 | 16.2035 | 0 | -27.7725 | -18.7601 | 0
1.58 | 0 | 311.23 | 50.6185 | 103.7433 | 0 | 0 | 169.8991 | 18.0458 | 170.8548 | 116.4654 | 20.4818 | 20.3551 | 0 | 170.8548 | 116.4654 | 1.44 | 0.15735 | 0.11914 | 0.097956 | 0 | 0 | 0 | -25.9546 | -2.7568 | 1 | 0 | -1.7162 | 16.158 | 0 | -27.6708 | -18.7728 | 0
1.59 | 0 | 312.9276 | 50.7981 | 104.3092 | 0 | 0 | 169.6224 | 17.8581 | 170.5599 | 116.2644 | 20.5172 | 20.3479 | 0 | 170.5599 | 116.2644 | 1.4375 | 0.15738 | 0.1193 | 0.09801 | 0 | 0 | 0 | -25.8732 | -2.724 | 1 | 0 | -1.6964 | 16.1127 | 0 | -27.5696 | -18.7853 | 0
1.6 | 0 | 314.6224 | 50.9757 | 104.8741 | 0 | 0 | 169.3467 | 17.6702 | 170.2661 | 116.0641 | 20.5526 | 20.3407 | 0 | 170.2661 | 116.0641 | 1.435 | 0.15741 | 0.11946 | 0.098063 | 0 | 0 | 0 | -25.7923 | -2.6913 | 1 | 0 | -1.6765 | 16.0676 | 0 | -27.4688 | -18.7977 | 0
1.61 | 0 | 316.3145 | 51.1515 | 105.4382 | 0 | 0 | 169.072 | 17.4822 | 169.9735 | 115.8647 | 20.588 | 20.3336 | 0 | 169.9735 | 115.8647 | 1.4325 | 0.15745 | 0.11963 | 0.098117 | 0 | 0 | 0 | -25.7117 | -2.6586 | 1 | 0 | -1.6568 | 16.0227 | 0 | -27.3685 | -18.8099 | 0
1.62 | 0 | 318.0039 | 51.3254 | 106.0013 | 0 | 0 | 168.7983 | 17.2941 | 169.682 | 115.666 | 20.6234 | 20.3264 | 0 | 169.682 | 115.666 | 1.4301 | 0.15748 | 0.11979 | 0.098171 | 0 | 0 | 0 | -25.6317 | -2.6261 | 1 | 0 | -1.637 | 15.9781 | 0 | -27.2687 | -18.822 | 0
1.63 | 0 | 319.6905 | 51.4974 | 106.5635 | 0 | 0 | 168.5257 | 17.1059 | 169.3916 | 115.468 | 20.6588 | 20.3193 | 0 | 169.3916 | 115.468 | 1.4276 | 0.15752 | 0.11995 | 0.098224 | 0 | 0 | 0 | -25.552 | -2.5936 | 1 | 0 | -1.6173 | 15.9337 | 0 | -27.1693 | -18.834 | 0
1.64 | 0 | 321.3744 | 51.6675 | 107.1248 | 0 | 0 | 168.254 | 16.9176 | 169.1023 | 115.2709 | 20.6941 | 20.3123 | 0 | 169.1023 | 115.2709 | 1.4252 | 0.15755 | 0.12012 | 0.098278 | 0 | 0 | 0 | -25.4727 | -2.5612 | 1 | 0 | -1.5976 | 15.8894 | 0 | -27.0704 | -18.8458 | 0
1.65 | 0 | 323.0556 | 51.8357 | 107.6852 | 0 | 0 | 167.9833 | 16.7291 | 168.8142 | 115.0744 | 20.7294 | 20.3052 | 0 | 168.8142 | 115.0744 | 1.4228 | 0.15759 | 0.12028 | 0.098331 | 0 | 0 | 0 | -25.3939 | -2.5289 | 1 | 0 | -1.578 | 15.8455 | 0 | -26.9719 | -18.8575 | 0
1.66 | 0 | 324.7341 | 52.0021 | 108.2447 | 0 | 0 | 167.7135 | 16.5405 | 168.5272 | 114.8788 | 20.7647 | 20.2982 | 0 | 168.5272 | 114.8788 | 1.4203 | 0.15762 | 0.12044 | 0.098384 | 0 | 0 | 0 | -25.3155 | -2.4967 | 1 | 0 | -1.5584 | 15.8017 | 0 | -26.8739 | -18.869 | 0
1.67 | 0 | 326.4099 | 52.1665 | 108.8033 | 0 | 0 | 167.4448 | 16.3519 | 168.2413 | 114.6839 | 20.8 | 20.2912 | 0 | 168.2413 | 114.6839 | 1.4179 | 0.15765 | 0.12061 | 0.098438 | 0 | 0 | 0 | -25.2375 | -2.4646 | 1 | 0 | -1.5389 | 15.7581 | 0 | -26.7764 | -18.8805 | 0
1.68 | 0 | 328.083 | 52.3291 | 109.361 | 0 | 0 | 167.177 | 16.163 | 167.9566 | 114.4898 | 20.8353 | 20.2842 | 0 | 167.9566 | 114.4898 | 1.4155 | 0.15769 | 0.12077 | 0.098491 | 0 | 0 | 0 | -25.1599 | -2.4325 | 1 | 0 | -1.5193 | 15.7148 | 0 | -26.6793 | -18.8917 | 0
1.69 | 0 | 329.7534 | 52.4898 | 109.9178 | 0 | 0 | 166.9102 | 15.9741 | 167.6729 | 114.2965 | 20.8705 | 20.2772 | 0 | 167.6729 | 114.2965 | 1.4131 | 0.15772 | 0.12093 | 0.098544 | 0 | 0 | 0 | -25.0828 | -2.4005 | 1 | 0 | -1.4999 | 15.6716 | 0 | -26.5826 | -18.9029 | 0
1.7 | 0 | 331.4212 | 52.6486 | 110.4737 | 0 | 0 | 166.6444 | 15.7851 | 167.3904 | 114.1039 | 20.9057 | 20.2703 | 0 | 167.3904 | 114.1039 | 1.4108 | 0.15776 | 0.1211 | 0.098597 | 0 | 0 | 0 | -25.006 | -2.3686 | 1 | 0 | -1.4804 | 15.6287 | 0 | -26.4864 | -18.9139 | 0
1.71 | 0 | 333.0863 | 52.8055 | 111.0288 | 0 | 0 | 166.3796 | 15.596 | 167.1089 | 113.912 | 20.9409 | 20.2634 | 0 | 167.1089 | 113.912 | 1.4084 | 0.15779 | 0.12126 | 0.09865 | 0 | 0 | 0 | -24.9296 | -2.3368 | 1 | 0 | -1.461 | 15.586 | 0 | -26.3906 | -18.9248 | 0
1.72 | 0 | 334.7488 | 52.9605 | 111.5829 | 0 | 0 | 166.1157 | 15.4067 | 166.8286 | 113.7209 | 20.9761 | 20.2565 | 0 | 166.8286 | 113.7209 | 1.406 | 0.15782 | 0.12142 | 0.098703 | 0 | 0 | 0 | -24.8537 | -2.3051 | 1 | 0 | -1.4416 | 15.5435 | 0 | -26.2953 | -18.9356 | 0
1.73 | 0 | 336.4086 | 53.1136 | 112.1362 | 0 | 0 | 165.8527 | 15.2174 | 166.5493 | 113.5306 | 21.0113 | 20.2496 | 0 | 166.5493 | 113.5306 | 1.4037 | 0.15786 | 0.12158 | 0.098756 | 0 | 0 | 0 | -24.7781 | -2.2734 | 1 | 0 | -1.4223 | 15.5012 | 0 | -26.2004 | -18.9462 | 0
1.74 | 0 | 338.0658 | 53.2648 | 112.6886 | 0 | 0 | 165.5907 | 15.0279 | 166.2712 | 113.341 | 21.0465 | 20.2428 | 0 | 166.2712 | 113.341 | 1.4013 | 0.15789 | 0.12175 | 0.098808 | 0 | 0 | 0 | -24.703 | -2.2419 | 1 | 0 | -1.403 | 15.4591 | 0 | -26.1059 | -18.9568 | 0
1.75 | 0 | 339.7204 | 53.4142 | 113.2401 | 0 | 0 | 165.3296 | 14.8383 | 165.9942 | 113.1521 | 21.0816 | 20.236 | 0 | 165.9942 | 113.1521 | 1.399 | 0.15792 | 0.12191 | 0.098861 | 0 | 0 | 0 | -24.6282 | -2.2104 | 1 | 0 | -1.3837 | 15.4172 | 0 | -26.0119 | -18.9671 | 0
1.76 | 0 | 341.3724 | 53.5616 | 113.7908 | 0 | 0 | 165.0695 | 14.6487 | 165.7182 | 112.964 | 21.1167 | 20.2292 | 0 | 165.7182 | 112.964 | 1.3967 | 0.15796 | 0.12207 | 0.098913 | 0 | 0 | 0 | -24.5538 | -2.179 | 1 | 0 | -1.3645 | 15.3756 | 0 | -25.9183 | -18.9774 | 0
1.77 | 0 | 343.0218 | 53.7071 | 114.3406 | 0 | 0 | 164.8103 | 14.4589 | 165.4434 | 112.7767 | 21.1518 | 20.2224 | 0 | 165.4434 | 112.7767 | 1.3944 | 0.15799 | 0.12223 | 0.098966 | 0 | 0 | 0 | -24.4799 | -2.1476 | 1 | 0 | -1.3453 | 15.3341 | 0 | -25.8251 | -18.9875 | 0
1.78 | 0 | 344.6686 | 53.8508 | 114.8895 | 0 | 0 | 164.5521 | 14.269 | 165.1696 | 112.59 | 21.1868 | 20.2157 | 0 | 165.1696 | 112.59 | 1.392 | 0.15803 | 0.12239 | 0.099018 | 0 | 0 | 0 | -24.4063 | -2.1164 | 1 | 0 | -1.3261 | 15.2928 | 0 | -25.7324 | -18.9976 | 0
1.79 | 0 | 346.3129 | 53.9925 | 115.4376 | 0 | 0 | 164.2948 | 14.079 | 164.8969 | 112.4042 | 21.2219 | 20.209 | 0 | 164.8969 | 112.4042 | 1.3897 | 0.15806 | 0.12256 | 0.09907 | 0 | 0 | 0 | -24.3331 | -2.0852 | 1 | 0 | -1.307 | 15.2517 | 0 | -25.64 | -19.0075 | 0
1.8 | 0 | 347.9545 | 54.1324 | 115.9848 | 0 | 0 | 164.0384 | 13.889 | 164.6253 | 112.219 | 21.2569 | 20.2023 | 0 | 164.6253 | 112.219 | 1.3875 | 0.15809 | 0.12272 | 0.099123 | 0 | 0 | 0 | -24.2602 | -2.0541 | 1 | 0 | -1.2879 | 15.2109 | 0 | -25.5481 | -19.0172 | 0
1.81 | 0 | 349.5936 | 54.2703 | 116.5312 | 0 | 0 | 163.7829 | 13.6988 | 164.3548 | 112.0346 | 21.2919 | 20.1956 | 0 | 164.3548 | 112.0346 | 1.3852 | 0.15813 | 0.12288 | 0.099175 | 0 | 0 | 0 | -24.1878 | -2.0231 | 1 | 0 | -1.2688 | 15.1702 | 0 | -25.4566 | -19.0269 | 0
1.82 | 0 | 351.2302 | 54.4063 | 117.0767 | 0 | 0 | 163.5283 | 13.5085 | 164.0853 | 111.8509 | 21.3268 | 20.189 | 0 | 164.0853 | 111.8509 | 1.3829 | 0.15816 | 0.12304 | 0.099227 | 0 | 0 | 0 | -24.1158 | -1.9921 | 1 | 0 | -1.2498 | 15.1297 | 0 | -25.3656 | -19.0364 | 0
1.83 | 0 | 352.8642 | 54.5405 | 117.6214 | 0 | 0 | 163.2747 | 13.3182 | 163.8169 | 111.668 | 21.3618 | 20.1823 | 0 | 163.8169 | 111.668 | 1.3806 | 0.15819 | 0.1232 | 0.099279 | 0 | 0 | 0 | -24.0441 | -1.9613 | 1 | 0 | -1.2308 | 15.0894 | 0 | -25.2749 | -19.0458 | 0
1.84 | 0 | 354.4957 | 54.6727 | 118.1652 | 0 | 0 | 163.0219 | 13.1277 | 163.5496 | 111.4858 | 21.3967 | 20.1757 | 0 | 163.5496 | 111.4858 | 1.3784 | 0.15823 | 0.12336 | 0.099331 | 0 | 0 | 0 | -23.9728 | -1.9305 | 1 | 0 | -1.2119 | 15.0493 | 0 | -25.1847 | -19.0551 | 0
1.85 | 0 | 356.1247 | 54.803 | 118.7082 | 0 | 0 | 162.7701 | 12.9371 | 163.2834 | 111.3043 | 21.4316 | 20.1691 | 0 | 163.2834 | 111.3043 | 1.3761 | 0.15826 | 0.12352 | 0.099382 | 0 | 0 | 0 | -23.9018 | -1.8997 | 1 | 0 | -1.193 | 15.0095 | 0 | -25.0948 | -19.0643 | 0
1.86 | 0 | 357.7511 | 54.9314 | 119.2504 | 0 | 0 | 162.5191 | 12.7465 | 163.0182 | 111.1235 | 21.4664 | 20.1626 | 0 | 163.0182 | 111.1235 | 1.3739 | 0.1583 | 0.12368 | 0.099434 | 0 | 0 | 0 | -23.8313 | -1.8691 | 1 | 0 | -1.1741 | 14.9698 | 0 | -25.0054 | -19.0734 | 0
1.87 | 0 | 359.375 | 55.0579 | 119.7917 | 0 | 0 | 162.2691 | 12.5558 | 162.7541 | 110.9435 | 21.5013 | 20.156 | 0 | 162.7541 | 110.9435 | 1.3717 | 0.15833 | 0.12384 | 0.099486 | 0 | 0 | 0 | -23.7611 | -1.8385 | 1 | 0 | -1.1552 | 14.9302 | 0 | -24.9163 | -19.0823 | 0
1.88 | 0 | 360.9965 | 55.1826 | 120.3322 | 0 | 0 | 162.0199 | 12.3649 | 162.491 | 110.7642 | 21.5361 | 20.1495 | 0 | 162.491 | 110.7642 | 1.3695 | 0.15836 | 0.124 | 0.099537 | 0 | 0 | 0 | -23.6913 | -1.8081 | 1 | 0 | -1.1364 | 14.8909 | 0 | -24.8277 | -19.0911 | 0
1.89 | 0 | 362.6154 | 55.3052 | 120.8718 | 0 | 0 | 161.7716 | 12.174 | 162.229 | 110.5856 | 21.5709 | 20.143 | 0 | 162.229 | 110.5856 | 1.3673 | 0.1584 | 0.12416 | 0.099589 | 0 | 0 | 0 | -23.6218 | -1.7776 | 1 | 0 | -1.1177 | 14.8518 | 0 | -24.7395 | -19.0998 | 0
1.9 | 0 | 364.2319 | 55.426 | 121.4106 | 0 | 0 | 161.5242 | 11.983 | 161.9681 | 110.4077 | 21.6056 | 20.1365 | 0 | 161.9681 | 110.4077 | 1.3651 | 0.15843 | 0.12432 | 0.09964 | 0 | 0 | 0 | -23.5527 | -1.7473 | 1 | 0 | -1.0989 | 14.8129 | 0 | -24.6516 | -19.1084 | 0
1.91 | 0 | 365.8459 | 55.5449 | 121.9486 | 0 | 0 | 161.2777 | 11.7919 | 161.7082 | 110.2306 | 21.6403 | 20.13 | 0 | 161.7082 | 110.2306 | 1.3629 | 0.15846 | 0.12448 | 0.099691 | 0 | 0 | 0 | -23.484 | -1.717 | 1 | 0 | -1.0802 | 14.7741 | 0 | -24.5642 | -19.1169 | 0
1.92 | 0 | 367.4575 | 55.6619 | 122.4858 | 0 | 0 | 161.0321 | 11.6008 | 161.4494 | 110.0541 | 21.675 | 20.1236 | 0 | 161.4494 | 110.0541 | 1.3607 | 0.1585 | 0.12464 | 0.099742 | 0 | 0 | 0 | -23.4156 | -1.6869 | 1 | 0 | -1.0616 | 14.7356 | 0 | -24.4772 | -19.1253 | 0
1.93 | 0 | 369.0666 | 55.7769 | 123.0222 | 0 | 0 | 160.7873 | 11.4095 | 161.1916 | 109.8784 | 21.7097 | 20.1172 | 0 | 161.1916 | 109.8784 | 1.3585 | 0.15853 | 0.1248 | 0.099793 | 0 | 0 | 0 | -23.3476 | -1.6568 | 1 | 0 | -1.0429 | 14.6972 | 0 | -24.3905 | -19.1336 | 0
1.94 | 0 | 370.6732 | 55.8901 | 123.5577 | 0 | 0 | 160.5434 | 11.2182 | 160.9349 | 109.7034 | 21.7443 | 20.1108 | 0 | 160.9349 | 109.7034 | 1.3564 | 0.15856 | 0.12496 | 0.099844 | 0 | 0 | 0 | -23.2799 | -1.6267 | 1 | 0 | -1.0243 | 14.659 | 0 | -24.3042 | -19.1417 | 0
1.95 | 0 | 372.2775 | 56.0013 | 124.0925 | 0 | 0 | 160.3003 | 11.0268 | 160.6792 | 109.5291 | 21.7789 | 20.1044 | 0 | 160.6792 | 109.5291 | 1.3542 | 0.1586 | 0.12512 | 0.099895 | 0 | 0 | 0 | -23.2126 | -1.5968 | 1 | 0 | -1.0058 | 14.621 | 0 | -24.2184 | -19.1498 | 0
1.96 | 0 | 373.8792 | 56.1106 | 124.6264 | 0 | 0 | 160.0582 | 10.8353 | 160.4245 | 109.3555 | 21.8135 | 20.098 | 0 | 160.4245 | 109.3555 | 1.3521 | 0.15863 | 0.12528 | 0.099946 | 0 | 0 | 0 | -23.1456 | -1.5669 | 1 | 0 | -0.98722 | 14.5832 | 0 | -24.1329 | -19.1577 | 0
1.97 | 0 | 375.4786 | 56.218 | 125.1595 | 0 | 0 | 159.8168 | 10.6437 | 160.1709 | 109.1826 | 21.848 | 20.0917 | 0 | 160.1709 | 109.1826 | 1.3499 | 0.15866 | 0.12544 | 0.099996 | 0 | 0 | 0 | -23.079 | -1.537 | 1 | 0 | -0.96872 | 14.5455 | 0 | -24.0477 | -19.1655 | 0
1.98 | 0 | 377.0756 | 56.3235 | 125.6919 | 0 | 0 | 159.5764 | 10.452 | 159.9183 | 109.0104 | 21.8825 | 20.0854 | 0 | 159.9183 | 109.0104 | 1.3478 | 0.15869 | 0.1256 | 0.10005 | 0 | 0 | 0 | -23.0128 | -1.5073 | 1 | 0 | -0.95026 | 14.5081 | 0 | -23.963 | -19.1732 | 0
1.99 | 0 | 378.6702 | 56.427 | 126.2234 | 0 | 0 | 159.3367 | 10.2603 | 159.6667 | 108.8389 | 21.917 | 20.0791 | 0 | 159.6667 | 108.8389 | 1.3457 | 0.15873 | 0.12576 | 0.1001 | 0 | 0 | 0 | -22.9468 | -1.4776 | 1 | 0 | -0.93183 | 14.4708 | 0 | -23.8787 | -19.1808 | 0
2 | 0 | 380.2623 | 56.5287 | 126.7541 | 0 | 0 | 159.0979 | 10.0685 | 159.4162 | 108.6682 | 21.9515 | 20.0728 | 0 | 159.4162 | 108.6682 | 1.3436 | 0.15876 | 0.12591 | 0.10015 | 0 | 0 | 0 | -22.8813 | -1.448 | 1 | 0 | -0.91343 | 14.4337 | 0 | -23.7947 | -19.1884 | 0
2.01 | 0 | 381.8521 | 56.6284 | 127.284 | 0 | 0 | 158.86 | 9.8766 | 159.1667 | 108.4981 | 21.9859 | 20.0665 | 0 | 159.1667 | 108.4981 | 1.3415 | 0.15879 | 0.12607 | 0.1002 | 0 | 0 | 0 | -22.816 | -1.4185 | 1 | 0 | -0.89507 | 14.3968 | 0 | -23.7111 | -19.1957 | 0
2.02 | 0 | 383.4395 | 56.7262 | 127.8132 | 0 | 0 | 158.6229 | 9.6847 | 158.9183 | 108.3287 | 22.0202 | 20.0603 | 0 | 158.9183 | 108.3287 | 1.3394 | 0.15883 | 0.12623 | 0.10025 | 0 | 0 | 0 | -22.7511 | -1.3891 | 1 | 0 | -0.87675 | 14.36 | 0 | -23.6279 | -19.203 | 0
2.03 | 0 | 385.0246 | 56.8221 | 128.3415 | 0 | 0 | 158.3866 | 9.4926 | 158.6708 | 108.1601 | 22.0546 | 20.054 | 0 | 158.6708 | 108.1601 | 1.3373 | 0.15886 | 0.12639 | 0.1003 | 0 | 0 | 0 | -22.6865 | -1.3597 | 1 | 0 | -0.85845 | 14.3234 | 0 | -23.545 | -19.2102 | 0
2.04 | 0 | 386.6073 | 56.9161 | 128.8691 | 0 | 0 | 158.1512 | 9.3005 | 158.4244 | 107.9921 | 22.0889 | 20.0478 | 0 | 158.4244 | 107.9921 | 1.3352 | 0.15889 | 0.12654 | 0.10035 | 0 | 0 | 0 | -22.6223 | -1.3304 | 1 | 0 | -0.84019 | 14.2871 | 0 | -23.4625 | -19.2173 | 0
2.05 | 0 | 388.1876 | 57.0081 | 129.3959 | 0 | 0 | 157.9165 | 9.1084 | 158.179 | 107.8248 | 22.1232 | 20.0416 | 0 | 158.179 | 107.8248 | 1.3331 | 0.15893 | 0.1267 | 0.1004 | 0 | 0 | 0 | -22.5584 | -1.3011 | 1 | 0 | -0.82196 | 14.2508 | 0 | -23.3804 | -19.2243 | 0
2.06 | 0 | 389.7656 | 57.0982 | 129.9219 | 0 | 0 | 157.6827 | 8.9161 | 157.9346 | 107.6582 | 22.1574 | 20.0354 | 0 | 157.9346 | 107.6582 | 1.3311 | 0.15896 | 0.12686 | 0.10045 | 0 | 0 | 0 | -22.4949 | -1.272 | 1 | 0 | -0.80377 | 14.2148 | 0 | -23.2986 | -19.2312 | 0
2.07 | 0 | 391.3413 | 57.1864 | 130.4471 | 0 | 0 | 157.4497 | 8.7238 | 157.6912 | 107.4923 | 22.1916 | 20.0293 | 0 | 157.6912 | 107.4923 | 1.329 | 0.15899 | 0.12702 | 0.1005 | 0 | 0 | 0 | -22.4316 | -1.2429 | 1 | 0 | -0.78561 | 14.1789 | 0 | -23.2172 | -19.238 | 0
2.08 | 0 | 392.9146 | 57.2727 | 130.9715 | 0 | 0 | 157.2176 | 8.5314 | 157.4489 | 107.3271 | 22.2258 | 20.0231 | 0 | 157.4489 | 107.3271 | 1.327 | 0.15902 | 0.12717 | 0.10055 | 0 | 0 | 0 | -22.3687 | -1.2138 | 1 | 0 | -0.76748 | 14.1432 | 0 | -23.1362 | -19.2446 | 0
2.09 | 0 | 394.4856 | 57.3571 | 131.4952 | 0 | 0 | 156.9862 | 8.339 | 157.2075 | 107.1626 | 22.2599 | 20.017 | 0 | 157.2075 | 107.1626 | 1.3249 | 0.15906 | 0.12733 | 0.1006 | 0 | 0 | 0 | -22.3061 | -1.1849 | 1 | 0 | -0.74939 | 14.1077 | 0 | -23.0555 | -19.2512 | 0
2.1 | 0 | 396.0543 | 57.4395 | 132.0181 | 0 | 0 | 156.7556 | 8.1465 | 156.9672 | 106.9988 | 22.294 | 20.0109 | 0 | 156.9672 | 106.9988 | 1.3229 | 0.15909 | 0.12748 | 0.10065 | 0 | 0 | 0 | -22.2439 | -1.156 | 1 | 0 | -0.73133 | 14.0723 | 0 | -22.9752 | -19.2577 | 0
2.11 | 0 | 397.6207 | 57.52 | 132.5402 | 0 | 0 | 156.5259 | 7.9539 | 156.7279 | 106.8356 | 22.328 | 20.0048 | 0 | 156.7279 | 106.8356 | 1.3209 | 0.15912 | 0.12764 | 0.10069 | 0 | 0 | 0 | -22.1819 | -1.1272 | 1 | 0 | -0.7133 | 14.0371 | 0 | -22.8952 | -19.2641 | 0
2.12 | 0 | 399.1848 | 57.5986 | 133.0616 | 0 | 0 | 156.2969 | 7.7612 | 156.4895 | 106.6732 | 22.362 | 19.9988 | 0 | 156.4895 | 106.6732 | 1.3189 | 0.15915 | 0.1278 | 0.10074 | 0 | 0 | 0 | -22.1203 | -1.0984 | 1 | 0 | -0.6953 | 14.0021 | 0 | -22.8156 | -19.2703 | 0
2.13 | 0 | 400.7467 | 57.6752 | 133.5822 | 0 | 0 | 156.0688 | 7.5685 | 156.2522 | 106.5114 | 22.396 | 19.9927 | 0 | 156.2522 | 106.5114 | 1.3169 | 0.15919 | 0.12795 | 0.10079 | 0 | 0 | 0 | -22.059 | -1.0698 | 1 | 0 | -0.67734 | 13.9672 | 0 | -22.7364 | -19.2765 | 0
2.14 | 0 | 402.3062 | 57.7499 | 134.1021 | 0 | 0 | 155.8414 | 7.3758 | 156.0159 | 106.3503 | 22.4299 | 19.9867 | 0 | 156.0159 | 106.3503 | 1.3149 | 0.15922 | 0.12811 | 0.10084 | 0 | 0 | 0 | -21.9981 | -1.0411 | 1 | 0 | -0.65941 | 13.9326 | 0 | -22.6575 | -19.2826 | 0
2.15 | 0 | 403.8635 | 57.8227 | 134.6212 | 0 | 0 | 155.6148 | 7.183 | 155.7805 | 106.1899 | 22.4638 | 19.9807 | 0 | 155.7805 | 106.1899 | 1.3129 | 0.15925 | 0.12826 | 0.10089 | 0 | 0 | 0 | -21.9374 | -1.0126 | 1 | 0 | -0.64151 | 13.898 | 0 | -22.5789 | -19.2886 | 0
2.16 | 0 | 405.4185 | 57.8936 | 135.1395 | 0 | 0 | 155.3891 | 6.9901 | 155.5462 | 106.0301 | 22.4976 | 19.9746 | 0 | 155.5462 | 106.0301 | 1.3109 | 0.15928 | 0.12842 | 0.10094 | 0 | 0 | 0 | -21.8771 | -0.98412 | 1 | 0 | -0.62365 | 13.8637 | 0 | -22.5007 | -19.2945 | 0
2.17 | 0 | 406.9713 | 57.9625 | 135.6571 | 0 | 0 | 155.1641 | 6.7971 | 155.3129 | 105.8711 | 22.5314 | 19.9687 | 0 | 155.3129 | 105.8711 | 1.309 | 0.15932 | 0.12857 | 0.10099 | 0 | 0 | 0 | -21.817 | -0.95572 | 1 | 0 | -0.60581 | 13.8295 | 0 | -22.4228 | -19.3002 | 0
2.18 | 0 | 408.5218 | 58.0295 | 136.1739 | 0 | 0 | 154.9398 | 6.6041 | 155.0805 | 105.7127 | 22.5652 | 19.9627 | 0 | 155.0805 | 105.7127 | 1.307 | 0.15935 | 0.12872 | 0.10104 | 0 | 0 | 0 | -21.7573 | -0.92738 | 1 | 0 | -0.58801 | 13.7954 | 0 | -22.3453 | -19.3059 | 0
2.19 | 0 | 410.0701 | 58.0946 | 136.69 | 0 | 0 | 154.7164 | 6.4111 | 154.8491 | 105.555 | 22.5989 | 19.9567 | 0 | 154.8491 | 105.555 | 1.3051 | 0.15938 | 0.12888 | 0.10108 | 0 | 0 | 0 | -21.6979 | -0.89911 | 1 | 0 | -0.57024 | 13.7616 | 0 | -22.2681 | -19.3115 | 0
2.2 | 0 | 411.6161 | 58.1578 | 137.2054 | 0 | 0 | 154.4937 | 6.2179 | 154.6188 | 105.3979 | 22.6326 | 19.9508 | 0 | 154.6188 | 105.3979 | 1.3031 | 0.15941 | 0.12903 | 0.10113 | 0 | 0 | 0 | -21.6388 | -0.8709 | 1 | 0 | -0.55251 | 13.7278 | 0 | -22.1913 | -19.3171 | 0
2.21 | 0 | 413.16 | 58.219 | 137.72 | 0 | 0 | 154.2718 | 6.0248 | 154.3894 | 105.2416 | 22.6662 | 19.9449 | 0 | 154.3894 | 105.2416 | 1.3012 | 0.15944 | 0.12919 | 0.10118 | 0 | 0 | 0 | -21.5799 | -0.84276 | 1 | 0 | -0.5348 | 13.6943 | 0 | -22.1148 | -19.3225 | 0
2.22 | 0 | 414.7016 | 58.2782 | 138.2339 | 0 | 0 | 154.0506 | 5.8315 | 154.161 | 105.0859 | 22.6998 | 19.939 | 0 | 154.161 | 105.0859 | 1.2993 | 0.15948 | 0.12934 | 0.10123 | 0 | 0 | 0 | -21.5214 | -0.81469 | 1 | 0 | -0.51713 | 13.6609 | 0 | -22.0386 | -19.3278 | 0
2.23 | 0 | 416.241 | 58.3356 | 138.747 | 0 | 0 | 153.8302 | 5.6383 | 153.9335 | 104.9308 | 22.7333 | 19.9331 | 0 | 153.9335 | 104.9308 | 1.2973 | 0.15951 | 0.12949 | 0.10128 | 0 | 0 | 0 | -21.4632 | -0.78668 | 1 | 0 | -0.49949 | 13.6277 | 0 | -21.9627 | -19.333 | 0
2.24 | 0 | 417.7782 | 58.391 | 139.2594 | 0 | 0 | 153.6106 | 5.4449 | 153.7071 | 104.7765 | 22.7668 | 19.9272 | 0 | 153.7071 | 104.7765 | 1.2954 | 0.15954 | 0.12964 | 0.10132 | 0 | 0 | 0 | -21.4053 | -0.75874 | 1 | 0 | -0.48188 | 13.5946 | 0 | -21.8872 | -19.3381 | 0
2.25 | 0 | 419.3132 | 58.4445 | 139.7711 | 0 | 0 | 153.3917 | 5.2516 | 153.4816 | 104.6228 | 22.8003 | 19.9213 | 0 | 153.4816 | 104.6228 | 1.2935 | 0.15957 | 0.1298 | 0.10137 | 0 | 0 | 0 | -21.3477 | -0.73087 | 1 | 0 | -0.4643 | 13.5617 | 0 | -21.812 | -19.3432 | 0
2.26 | 0 | 420.846 | 58.496 | 140.282 | 0 | 0 | 153.1736 | 5.0581 | 153.2571 | 104.4697 | 22.8337 | 19.9155 | 0 | 153.2571 | 104.4697 | 1.2916 | 0.1596 | 0.12995 | 0.10142 | 0 | 0 | 0 | -21.2904 | -0.70306 | 1 | 0 | -0.44675 | 13.5289 | 0 | -21.7372 | -19.3481 | 0
2.27 | 0 | 422.3767 | 58.5457 | 140.7922 | 0 | 0 | 152.9562 | 4.8646 | 153.0336 | 104.3174 | 22.867 | 19.9096 | 0 | 153.0336 | 104.3174 | 1.2898 | 0.15963 | 0.1301 | 0.10147 | 0 | 0 | 0 | -21.2334 | -0.67531 | 1 | 0 | -0.42924 | 13.4963 | 0 | -21.6627 | -19.353 | 0
2.28 | 0 | 423.9052 | 58.5933 | 141.3017 | 0 | 0 | 152.7396 | 4.6711 | 152.811 | 104.1657 | 22.9003 | 19.9038 | 0 | 152.811 | 104.1657 | 1.2879 | 0.15967 | 0.13025 | 0.10151 | 0 | 0 | 0 | -21.1767 | -0.64763 | 1 | 0 | -0.41175 | 13.4639 | 0 | -21.5885 | -19.3578 | 0
2.29 | 0 | 425.4315 | 58.6391 | 141.8105 | 0 | 0 | 152.5237 | 4.4775 | 152.5894 | 104.0146 | 22.9336 | 19.898 | 0 | 152.5894 | 104.0146 | 1.286 | 0.1597 | 0.1304 | 0.10156 | 0 | 0 | 0 | -21.1203 | -0.62001 | 1 | 0 | -0.3943 | 13.4316 | 0 | -21.5146 | -19.3625 | 0
2.3 | 0 | 426.9556 | 58.6829 | 142.3185 | 0 | 0 | 152.3086 | 4.2839 | 152.3688 | 103.8642 | 22.9668 | 19.8922 | 0 | 152.3688 | 103.8642 | 1.2842 | 0.15973 | 0.13055 | 0.10161 | 0 | 0 | 0 | -21.0641 | -0.59246 | 1 | 0 | -0.37688 | 13.3994 | 0 | -21.441 | -19.367 | 0
2.31 | 0 | 428.4777 | 58.7248 | 142.8259 | 0 | 0 | 152.0942 | 4.0902 | 152.1492 | 103.7145 | 22.9999 | 19.8865 | 0 | 152.1492 | 103.7145 | 1.2823 | 0.15976 | 0.1307 | 0.10165 | 0 | 0 | 0 | -21.0083 | -0.56497 | 1 | 0 | -0.35949 | 13.3674 | 0 | -21.3678 | -19.3716 | 0
2.32 | 0 | 429.9975 | 58.7647 | 143.3325 | 0 | 0 | 151.8805 | 3.8965 | 151.9305 | 103.5654 | 23.033 | 19.8807 | 0 | 151.9305 | 103.5654 | 1.2805 | 0.15979 | 0.13085 | 0.1017 | 0 | 0 | 0 | -20.9527 | -0.53755 | 1 | 0 | -0.34213 | 13.3356 | 0 | -21.2949 | -19.376 | 0
2.33 | 0 | 431.5153 | 58.8027 | 143.8384 | 0 | 0 | 151.6676 | 3.7028 | 151.7127 | 103.417 | 23.0661 | 19.8749 | 0 | 151.7127 | 103.417 | 1.2786 | 0.15982 | 0.131 | 0.10175 | 0 | 0 | 0 | -20.8975 | -0.51018 | 1 | 0 | -0.3248 | 13.3039 | 0 | -21.2223 | -19.3803 | 0
2.34 | 0 | 433.0309 | 58.8387 | 144.3436 | 0 | 0 | 151.4553 | 3.509 | 151.496 | 103.2692 | 23.0991 | 19.8692 | 0 | 151.496 | 103.2692 | 1.2768 | 0.15985 | 0.13115 | 0.10179 | 0 | 0 | 0 | -20.8425 | -0.48289 | 1 | 0 | -0.3075 | 13.2724 | 0 | -21.15 | -19.3845 | 0
2.35 | 0 | 434.5444 | 58.8729 | 144.8481 | 0 | 0 | 151.2438 | 3.3151 | 151.2802 | 103.1221 | 23.132 | 19.8635 | 0 | 151.2802 | 103.1221 | 1.275 | 0.15989 | 0.1313 | 0.10184 | 0 | 0 | 0 | -20.7878 | -0.45565 | 1 | 0 | -0.29023 | 13.241 | 0 | -21.078 | -19.3887 | 0
2.36 | 0 | 436.0558 | 58.905 | 145.3519 | 0 | 0 | 151.0331 | 3.1212 | 151.0653 | 102.9757 | 23.1649 | 19.8578 | 0 | 151.0653 | 102.9757 | 1.2732 | 0.15992 | 0.13145 | 0.10189 | 0 | 0 | 0 | -20.7334 | -0.42847 | 1 | 0 | -0.27299 | 13.2097 | 0 | -21.0064 | -19.3928 | 0
2.37 | 0 | 437.565 | 58.9353 | 145.855 | 0 | 0 | 150.823 | 2.9273 | 150.8514 | 102.8299 | 23.1978 | 19.8521 | 0 | 150.8514 | 102.8299 | 1.2714 | 0.15995 | 0.1316 | 0.10193 | 0 | 0 | 0 | -20.6792 | -0.40136 | 1 | 0 | -0.25578 | 13.1786 | 0 | -20.935 | -19.3967 | 0
2.38 | 0 | 439.0722 | 58.9636 | 146.3574 | 0 | 0 | 150.6136 | 2.7333 | 150.6384 | 102.6847 | 23.2306 | 19.8464 | 0 | 150.6384 | 102.6847 | 1.2696 | 0.15998 | 0.13175 | 0.10198 | 0 | 0 | 0 | -20.6254 | -0.37431 | 1 | 0 | -0.2386 | 13.1477 | 0 | -20.864 | -19.4006 | 0
2.39 | 0 | 440.5773 | 58.99 | 146.8591 | 0 | 0 | 150.405 | 2.5393 | 150.4264 | 102.5402 | 23.2633 | 19.8407 | 0 | 150.4264 | 102.5402 | 1.2678 | 0.16001 | 0.1319 | 0.10202 | 0 | 0 | 0 | -20.5718 | -0.34732 | 1 | 0 | -0.22146 | 13.1169 | 0 | -20.7932 | -19.4044 | 0
2.4 | 0 | 442.0803 | 59.0144 | 147.3601 | 0 | 0 | 150.1971 | 2.3453 | 150.2154 | 102.3963 | 23.296 | 19.8351 | 0 | 150.2154 | 102.3963 | 1.266 | 0.16004 | 0.13204 | 0.10207 | 0 | 0 | 0 | -20.5185 | -0.32039 | 1 | 0 | -0.20434 | 13.0862 | 0 | -20.7228 | -19.4082 | 0
2.41 | 0 | 443.5813 | 59.0369 | 147.8604 | 0 | 0 | 149.9898 | 2.1512 | 150.0053 | 102.2531 | 23.3286 | 19.8294 | 0 | 150.0053 | 102.2531 | 1.2642 | 0.16007 | 0.13219 | 0.10212 | 0 | 0 | 0 | -20.4654 | -0.29352 | 1 | 0 | -0.18725 | 13.0557 | 0 | -20.6527 | -19.4118 | 0
2.42 | 0 | 445.0801 | 59.0574 | 148.36 | 0 | 0 | 149.7833 | 1.9571 | 149.7961 | 102.1105 | 23.3612 | 19.8238 | 0 | 149.7961 | 102.1105 | 1.2625 | 0.1601 | 0.13234 | 0.10216 | 0 | 0 | 0 | -20.4126 | -0.26671 | 1 | 0 | -0.17019 | 13.0253 | 0 | -20.5828 | -19.4154 | 0
2.43 | 0 | 446.5769 | 59.076 | 148.859 | 0 | 0 | 149.5775 | 1.7629 | 149.5879 | 101.9686 | 23.3937 | 19.8182 | 0 | 149.5879 | 101.9686 | 1.2607 | 0.16013 | 0.13249 | 0.10221 | 0 | 0 | 0 | -20.3602 | -0.23997 | 1 | 0 | -0.15316 | 12.9951 | 0 | -20.5133 | -19.4189 | 0
2.44 | 0 | 448.0717 | 59.0927 | 149.3572 | 0 | 0 | 149.3724 | 1.5687 | 149.3806 | 101.8273 | 23.4262 | 19.8126 | 0 | 149.3806 | 101.8273 | 1.259 | 0.16016 | 0.13263 | 0.10225 | 0 | 0 | 0 | -20.3079 | -0.21328 | 1 | 0 | -0.13616 | 12.965 | 0 | -20.4441 | -19.4222 | 0
2.45 | 0 | 449.5644 | 59.1074 | 149.8548 | 0 | 0 | 149.1679 | 1.3745 | 149.1742 | 101.6866 | 23.4586 | 19.807 | 0 | 149.1742 | 101.6866 | 1.2572 | 0.16019 | 0.13278 | 0.1023 | 0 | 0 | 0 | -20.256 | -0.18665 | 1 | 0 | -0.11919 | 12.9351 | 0 | -20.3752 | -19.4256 | 0
2.46 | 0 | 451.055 | 59.1202 | 150.3517 | 0 | 0 | 148.9642 | 1.1803 | 148.9688 | 101.5466 | 23.4909 | 19.8014 | 0 | 148.9688 | 101.5466 | 1.2555 | 0.16022 | 0.13292 | 0.10234 | 0 | 0 | 0 | -20.2043 | -0.16008 | 1 | 0 | -0.10225 | 12.9053 | 0 | -20.3065 | -19.4288 | 0
2.47 | 0 | 452.5437 | 59.131 | 150.8479 | 0 | 0 | 148.7611 | 0.98598 | 148.7644 | 101.4072 | 23.5232 | 19.7958 | 0 | 148.7644 | 101.4072 | 1.2538 | 0.16025 | 0.13307 | 0.10239 | 0 | 0 | 0 | -20.1529 | -0.13357 | 1 | 0 | -0.085339 | 12.8756 | 0 | -20.2382 | -19.4319 | 0
2.48 | 0 | 454.0303 | 59.1399 | 151.3434 | 0 | 0 | 148.5587 | 0.79166 | 148.5608 | 101.2685 | 23.5555 | 19.7903 | 0 | 148.5608 | 101.2685 | 1.2521 | 0.16028 | 0.13321 | 0.10243 | 0 | 0 | 0 | -20.1017 | -0.10712 | 1 | 0 | -0.068456 | 12.8461 | 0 | -20.1702 | -19.435 | 0
2.49 | 0 | 455.5148 | 59.1468 | 151.8383 | 0 | 0 | 148.357 | 0.59731 | 148.3582 | 101.1303 | 23.5876 | 19.7847 | 0 | 148.3582 | 101.1303 | 1.2504 | 0.16031 | 0.13336 | 0.10248 | 0 | 0 | 0 | -20.0508 | -0.080728 | 1 | 0 | -0.051602 | 12.8167 | 0 | -20.1024 | -19.438 | 0
2.5 | 0 | 456.9974 | 59.1518 | 152.3325 | 0 | 0 | 148.156 | 0.40293 | 148.1565 | 100.9929 | 23.6197 | 19.7792 | 0 | 148.1565 | 100.9929 | 1.2487 | 0.16034 | 0.1335 | 0.10252 | 0 | 0 | 0 | -20.0002 | -0.054393 | 1 | 0 | -0.034777 | 12.7875 | 0 | -20.0349 | -19.4409 | 0
2.51 | 0 | 458.478 | 59.1549 | 152.826 | 0 | 0 | 147.9556 | 0.20852 | 147.9558 | 100.856 | 23.6518 | 19.7737 | 0 | 147.9558 | 100.856 | 1.247 | 0.16037 | 0.13365 | 0.10256 | 0 | 0 | 0 | -19.9498 | -0.028116 | 1 | 0 | -0.017981 | 12.7584 | 0 | -19.9678 | -19.4437 | 0
2.52 | 0 | 459.9565 | 59.156 | 153.3188 | 0 | 0 | 147.756 | 0.014084 | 147.756 | 100.7198 | 23.6838 | 19.7682 | 0 | 147.756 | 100.7198 | 1.2453 | 0.1604 | 0.13379 | 0.10261 | 0 | 0 | 0 | -19.8997 | -0.0018968 | 1 | 0 | -0.0012133 | 12.7294 | 0 | -19.9009 | -19.4465 | 0
2.53 | 0 | 461.4331 | 59.1552 | 153.811 | 0 | 0 | 147.557 | -0.18038 | 147.5571 | 100.5842 | 23.7157 | 19.7626 | 0 | 147.5571 | 100.5842 | 1.2436 | 0.16043 | 0.13393 | 0.10265 | 0 | 0 | 0 | -19.8498 | 0.024265 | 1 | 0 | 0.015526 | 12.7006 | 0 | -19.8343 | -19.4491 | 0
2.54 | 0 | 462.9077 | 59.1524 | 154.3026 | 0 | 0 | 147.3586 | -0.37487 | 147.3591 | 100.4493 | 23.7476 | 19.7572 | 0 | 147.3591 | 100.4493 | 1.2419 | 0.16046 | 0.13407 | 0.1027 | 0 | 0 | 0 | -19.8002 | 0.050371 | 1 | 0 | 0.032237 | 12.6719 | 0 | -19.768 | -19.4517 | 0
2.55 | 0 | 464.3803 | 59.1477 | 154.7934 | 0 | 0 | 147.1609 | -0.56939 | 147.162 | 100.3149 | 23.7794 | 19.7517 | 0 | 147.162 | 100.3149 | 1.2403 | 0.16049 | 0.13422 | 0.10274 | 0 | 0 | 0 | -19.7509 | 0.076419 | 1 | 0 | 0.048919 | 12.6433 | 0 | -19.7019 | -19.4542 | 0
2.56 | 0 | 465.8509 | 59.141 | 155.2836 | 0 | 0 | 146.9639 | -0.76393 | 146.9659 | 100.1812 | 23.8111 | 19.7462 | 0 | 146.9659 | 100.1812 | 1.2386 | 0.16052 | 0.13436 | 0.10278 | 0 | 0 | 0 | -19.7018 | 0.10241 | 1 | 0 | 0.065574 | 12.6149 | 0 | -19.6362 | -19.4567 | 0
2.57 | 0 | 467.3196 | 59.1324 | 155.7732 | 0 | 0 | 146.7675 | -0.9585 | 146.7707 | 100.0482 | 23.8428 | 19.7407 | 0 | 146.7707 | 100.0482 | 1.237 | 0.16055 | 0.1345 | 0.10283 | 0 | 0 | 0 | -19.6529 | 0.12835 | 1 | 0 | 0.0822 | 12.5866 | 0 | -19.5707 | -19.459 | 0
2.58 | 0 | 468.7862 | 59.1218 | 156.2621 | 0 | 0 | 146.5718 | -1.1531 | 146.5764 | 99.9157 | 23.8744 | 19.7353 | 0 | 146.5764 | 99.9157 | 1.2353 | 0.16058 | 0.13464 | 0.10287 | 0 | 0 | 0 | -19.6043 | 0.15423 | 1 | 0 | 0.098798 | 12.5585 | 0 | -19.5055 | -19.4613 | 0
2.59 | 0 | 470.251 | 59.1093 | 156.7503 | 0 | 0 | 146.3768 | -1.3477 | 146.383 | 99.7839 | 23.9059 | 19.7299 | 0 | 146.383 | 99.7839 | 1.2337 | 0.16061 | 0.13478 | 0.10291 | 0 | 0 | 0 | -19.556 | 0.18005 | 1 | 0 | 0.11537 | 12.5304 | 0 | -19.4406 | -19.4635 | 0
2.6 | 0 | 471.7138 | 59.0949 | 157.2379 | 0 | 0 | 146.1824 | -1.5423 | 146.1905 | 99.6527 | 23.9374 | 19.7244 | 0 | 146.1905 | 99.6527 | 1.2321 | 0.16064 | 0.13492 | 0.10295 | 0 | 0 | 0 | -19.5079 | 0.20582 | 1 | 0 | 0.13191 | 12.5025 | 0 | -19.376 | -19.4656 | 0
2.61 | 0 | 473.1746 | 59.0785 | 157.7249 | 0 | 0 | 145.9886 | -1.737 | 145.999 | 99.5221 | 23.9688 | 19.719 | 0 | 145.999 | 99.5221 | 1.2305 | 0.16067 | 0.13506 | 0.103 | 0 | 0 | 0 | -19.46 | 0.23154 | 1 | 0 | 0.14843 | 12.4748 | 0 | -19.3116 | -19.4677 | 0
2.62 | 0 | 474.6336 | 59.0601 | 158.2112 | 0 | 0 | 145.7955 | -1.9317 | 145.8083 | 99.3922 | 24.0001 | 19.7136 | 0 | 145.8083 | 99.3922 | 1.2289 | 0.1607 | 0.1352 | 0.10304 | 0 | 0 | 0 | -19.4124 | 0.2572 | 1 | 0 | 0.16491 | 12.4472 | 0 | -19.2475 | -19.4696 | 0
2.63 | 0 | 476.0906 | 59.0398 | 158.6969 | 0 | 0 | 145.603 | -2.1264 | 145.6186 | 99.2628 | 24.0314 | 19.7082 | 0 | 145.6186 | 99.2628 | 1.2273 | 0.16073 | 0.13534 | 0.10308 | 0 | 0 | 0 | -19.3651 | 0.2828 | 1 | 0 | 0.18137 | 12.4197 | 0 | -19.1837 | -19.4715 | 0
2.64 | 0 | 477.5456 | 59.0176 | 159.1819 | 0 | 0 | 145.4112 | -2.3211 | 145.4297 | 99.1341 | 24.0626 | 19.7028 | 0 | 145.4297 | 99.1341 | 1.2257 | 0.16076 | 0.13548 | 0.10312 | 0 | 0 | 0 | -19.318 | 0.30836 | 1 | 0 | 0.19781 | 12.3923 | 0 | -19.1202 | -19.4734 | 0
2.65 | 0 | 478.9988 | 58.9934 | 159.6663 | 0 | 0 | 145.22 | -2.5158 | 145.2418 | 99.006 | 24.0938 | 19.6974 | 0 | 145.2418 | 99.006 | 1.2241 | 0.16079 | 0.13562 | 0.10317 | 0 | 0 | 0 | -19.2711 | 0.33386 | 1 | 0 | 0.21421 | 12.365 | 0 | -19.0569 | -19.4751 | 0
2.66 | 0 | 480.45 | 58.9673 | 160.15 | 0 | 0 | 145.0294 | -2.7106 | 145.0547 | 98.8785 | 24.1248 | 19.692 | 0 | 145.0547 | 98.8785 | 1.2225 | 0.16082 | 0.13576 | 0.10321 | 0 | 0 | 0 | -19.2245 | 0.3593 | 1 | 0 | 0.23059 | 12.3379 | 0 | -18.9939 | -19.4768 | 0
2.67 | 0 | 481.8994 | 58.9392 | 160.6331 | 0 | 0 | 144.8395 | -2.9053 | 144.8686 | 98.7516 | 24.1558 | 19.6867 | 0 | 144.8686 | 98.7516 | 1.2209 | 0.16084 | 0.13589 | 0.10325 | 0 | 0 | 0 | -19.1781 | 0.38469 | 1 | 0 | 0.24694 | 12.3109 | 0 | -18.9311 | -19.4784 | 0
2.68 | 0 | 483.3468 | 58.9092 | 161.1156 | 0 | 0 | 144.6502 | -3.1001 | 144.6834 | 98.6253 | 24.1867 | 19.6813 | 0 | 144.6834 | 98.6253 | 1.2194 | 0.16087 | 0.13603 | 0.10329 | 0 | 0 | 0 | -19.1319 | 0.41003 | 1 | 0 | 0.26327 | 12.2841 | 0 | -18.8686 | -19.4799 | 0
2.69 | 0 | 484.7924 | 58.8772 | 161.5975 | 0 | 0 | 144.4615 | -3.2949 | 144.4991 | 98.4997 | 24.2176 | 19.676 | 0 | 144.4991 | 98.4997 | 1.2178 | 0.1609 | 0.13617 | 0.10333 | 0 | 0 | 0 | -19.086 | 0.43532 | 1 | 0 | 0.27957 | 12.2573 | 0 | -18.8064 | -19.4814 | 0
2.7 | 0 | 486.2361 | 58.8433 | 162.0787 | 0 | 0 | 144.2734 | -3.4897 | 144.3156 | 98.3747 | 24.2484 | 19.6706 | 0 | 144.3156 | 98.3747 | 1.2163 | 0.16093 | 0.1363 | 0.10337 | 0 | 0 | 0 | -19.0403 | 0.46055 | 1 | 0 | 0.29584 | 12.2307 | 0 | -18.7445 | -19.4827 | 0
2.71 | 0 | 487.6779 | 58.8074 | 162.5593 | 0 | 0 | 144.086 | -3.6846 | 144.1331 | 98.2502 | 24.2791 | 19.6653 | 0 | 144.1331 | 98.2502 | 1.2147 | 0.16096 | 0.13644 | 0.10342 | 0 | 0 | 0 | -18.9949 | 0.48574 | 1 | 0 | 0.31209 | 12.2042 | 0 | -18.6828 | -19.484 | 0
2.72 | 0 | 489.1178 | 58.7696 | 163.0393 | 0 | 0 | 143.8991 | -3.8794 | 143.9514 | 98.1264 | 24.3097 | 19.66 | 0 | 143.9514 | 98.1264 | 1.2132 | 0.16099 | 0.13657 | 0.10346 | 0 | 0 | 0 | -18.9496 | 0.51087 | 1 | 0 | 0.32831 | 12.1779 | 0 | -18.6213 | -19.4853 | 0
2.73 | 0 | 490.5558 | 58.7298 | 163.5186 | 0 | 0 | 143.7129 | -4.0743 | 143.7707 | 98.0032 | 24.3403 | 19.6547 | 0 | 143.7707 | 98.0032 | 1.2117 | 0.16101 | 0.13671 | 0.1035 | 0 | 0 | 0 | -18.9047 | 0.53595 | 1 | 0 | 0.3445 | 12.1516 | 0 | -18.5602 | -19.4864 | 0
2.74 | 0 | 491.992 | 58.6881 | 163.9973 | 0 | 0 | 143.5273 | -4.2691 | 143.5908 | 97.8806 | 24.3708 | 19.6494 | 0 | 143.5908 | 97.8806 | 1.2102 | 0.16104 | 0.13684 | 0.10354 | 0 | 0 | 0 | -18.8599 | 0.56097 | 1 | 0 | 0.36066 | 12.1255 | 0 | -18.4992 | -19.4875 | 0
2.75 | 0 | 493.4264 | 58.6444 | 164.4755 | 0 | 0 | 143.3423 | -4.464 | 143.4118 | 97.7586 | 24.4012 | 19.6441 | 0 | 143.4118 | 97.7586 | 1.2087 | 0.16107 | 0.13698 | 0.10358 | 0 | 0 | 0 | -18.8154 | 0.58595 | 1 | 0 | 0.37681 | 12.0995 | 0 | -18.4386 | -19.4885 | 0
2.76 | 0 | 494.8589 | 58.5988 | 164.953 | 0 | 0 | 143.158 | -4.6589 | 143.2337 | 97.6372 | 24.4315 | 19.6388 | 0 | 143.2337 | 97.6372 | 1.2072 | 0.1611 | 0.13711 | 0.10362 | 0 | 0 | 0 | -18.7711 | 0.61088 | 1 | 0 | 0.39292 | 12.0737 | 0 | -18.3782 | -19.4895 | 0
2.77 | 0 | 496.2895 | 58.5513 | 165.4298 | 0 | 0 | 142.9742 | -4.8538 | 143.0565 | 97.5164 | 24.4618 | 19.6335 | 0 | 143.0565 | 97.5164 | 1.2057 | 0.16113 | 0.13724 | 0.10366 | 0 | 0 | 0 | -18.727 | 0.63576 | 1 | 0 | 0.40901 | 12.0479 | 0 | -18.318 | -19.4903 | 0
2.78 | 0 | 497.7184 | 58.5017 | 165.9061 | 0 | 0 | 142.791 | -5.0487 | 142.8802 | 97.3962 | 24.492 | 19.6282 | 0 | 142.8802 | 97.3962 | 1.2042 | 0.16115 | 0.13738 | 0.1037 | 0 | 0 | 0 | -18.6832 | 0.66058 | 1 | 0 | 0.42507 | 12.0223 | 0 | -18.2581 | -19.4911 | 0
2.79 | 0 | 499.1454 | 58.4503 | 166.3818 | 0 | 0 | 142.6084 | -5.2436 | 142.7048 | 97.2766 | 24.5221 | 19.6229 | 0 | 142.7048 | 97.2766 | 1.2027 | 0.16118 | 0.13751 | 0.10374 | 0 | 0 | 0 | -18.6396 | 0.68536 | 1 | 0 | 0.44111 | 11.9968 | 0 | -18.1984 | -19.4919 | 0
2.8 | 0 | 500.5705 | 58.3969 | 166.8568 | 0 | 0 | 142.4264 | -5.4385 | 142.5302 | 97.1576 | 24.5521 | 19.6177 | 0 | 142.5302 | 97.1576 | 1.2012 | 0.16121 | 0.13764 | 0.10378 | 0 | 0 | 0 | -18.5962 | 0.71009 | 1 | 0 | 0.45712 | 11.9714 | 0 | -18.139 | -19.4925 | 0
2.81 | 0 | 501.9939 | 58.3415 | 167.3313 | 0 | 0 | 142.245 | -5.6334 | 142.3565 | 97.0392 | 24.5821 | 19.6124 | 0 | 142.3565 | 97.0392 | 1.1998 | 0.16124 | 0.13777 | 0.10382 | 0 | 0 | 0 | -18.553 | 0.73477 | 1 | 0 | 0.47311 | 11.9461 | 0 | -18.0799 | -19.4931 | 0
2.82 | 0 | 503.4154 | 58.2842 | 167.8051 | 0 | 0 | 142.0642 | -5.8284 | 142.1837 | 96.9214 | 24.612 | 19.6072 | 0 | 142.1837 | 96.9214 | 1.1983 | 0.16126 | 0.1379 | 0.10386 | 0 | 0 | 0 | -18.5101 | 0.7594 | 1 | 0 | 0.48907 | 11.921 | 0 | -18.021 | -19.4936 | 0
2.83 | 0 | 504.8352 | 58.2249 | 168.2784 | 0 | 0 | 141.884 | -6.0233 | 142.0118 | 96.8042 | 24.6417 | 19.6019 | 0 | 142.0118 | 96.8042 | 1.1969 | 0.16129 | 0.13803 | 0.1039 | 0 | 0 | 0 | -18.4673 | 0.78398 | 1 | 0 | 0.50501 | 11.8959 | 0 | -17.9623 | -19.4941 | 0
2.84 | 0 | 506.2531 | 58.1637 | 168.751 | 0 | 0 | 141.7044 | -6.2182 | 141.8408 | 96.6876 | 24.6715 | 19.5967 | 0 | 141.8408 | 96.6876 | 1.1954 | 0.16132 | 0.13816 | 0.10394 | 0 | 0 | 0 | -18.4248 | 0.80851 | 1 | 0 | 0.52092 | 11.871 | 0 | -17.9039 | -19.4945 | 0
2.85 | 0 | 507.6693 | 58.1006 | 169.2231 | 0 | 0 | 141.5254 | -6.4132 | 141.6706 | 96.5716 | 24.7011 | 19.5915 | 0 | 141.6706 | 96.5716 | 1.194 | 0.16134 | 0.13829 | 0.10397 | 0 | 0 | 0 | -18.3825 | 0.833 | 1 | 0 | 0.53681 | 11.8462 | 0 | -17.8457 | -19.4948 | 0
2.86 | 0 | 509.0836 | 58.0355 | 169.6945 | 0 | 0 | 141.3469 | -6.6081 | 141.5013 | 96.4562 | 24.7307 | 19.5863 | 0 | 141.5013 | 96.4562 | 1.1926 | 0.16137 | 0.13842 | 0.10401 | 0 | 0 | 0 | -18.3405 | 0.85744 | 1 | 0 | 0.55267 | 11.8215 | 0 | -17.7878 | -19.495 | 0
2.87 | 0 | 510.4962 | 57.9684 | 170.1654 | 0 | 0 | 141.169 | -6.8031 | 141.3329 | 96.3414 | 24.7601 | 19.581 | 0 | 141.3329 | 96.3414 | 1.1911 | 0.1614 | 0.13855 | 0.10405 | 0 | 0 | 0 | -18.2986 | 0.88183 | 1 | 0 | 0.56851 | 11.797 | 0 | -17.7301 | -19.4952 | 0
2.88 | 0 | 511.907 | 57.8994 | 170.6357 | 0 | 0 | 140.9917 | -6.998 | 141.1653 | 96.2272 | 24.7895 | 19.5758 | 0 | 141.1653 | 96.2272 | 1.1897 | 0.16142 | 0.13867 | 0.10409 | 0 | 0 | 0 | -18.257 | 0.90617 | 1 | 0 | 0.58432 | 11.7725 | 0 | -17.6727 | -19.4953 | 0
2.89 | 0 | 513.3161 | 57.8285 | 171.1054 | 0 | 0 | 140.815 | -7.193 | 140.9986 | 96.1136 | 24.8188 | 19.5706 | 0 | 140.9986 | 96.1136 | 1.1883 | 0.16145 | 0.1388 | 0.10413 | 0 | 0 | 0 | -18.2155 | 0.93047 | 1 | 0 | 0.60011 | 11.7482 | 0 | -17.6154 | -19.4954 | 0
2.9 | 0 | 514.7233 | 57.7556 | 171.5744 | 0 | 0 | 140.6388 | -7.3879 | 140.8328 | 96.0005 | 24.848 | 19.5654 | 0 | 140.8328 | 96.0005 | 1.1869 | 0.16148 | 0.13893 | 0.10417 | 0 | 0 | 0 | -18.1743 | 0.95472 | 1 | 0 | 0.61587 | 11.7239 | 0 | -17.5585 | -19.4953 | 0
2.91 | 0 | 516.1288 | 57.6807 | 172.0429 | 0 | 0 | 140.4633 | -7.5829 | 140.6678 | 95.8881 | 24.8772 | 19.5603 | 0 | 140.6678 | 95.8881 | 1.1855 | 0.1615 | 0.13905 | 0.1042 | 0 | 0 | 0 | -18.1333 | 0.97893 | 1 | 0 | 0.63161 | 11.6998 | 0 | -17.5017 | -19.4952 | 0
2.92 | 0 | 517.5326 | 57.6039 | 172.5109 | 0 | 0 | 140.2882 | -7.7778 | 140.5037 | 95.7762 | 24.9062 | 19.5551 | 0 | 140.5037 | 95.7762 | 1.1842 | 0.16153 | 0.13918 | 0.10424 | 0 | 0 | 0 | -18.0926 | 1.0031 | 1 | 0 | 0.64733 | 11.6758 | 0 | -17.4452 | -19.4951 | 0
2.93 | 0 | 518.9346 | 57.5251 | 172.9782 | 0 | 0 | 140.1138 | -7.9728 | 140.3404 | 95.6649 | 24.9352 | 19.5499 | 0 | 140.3404 | 95.6649 | 1.1828 | 0.16156 | 0.1393 | 0.10428 | 0 | 0 | 0 | -18.052 | 1.0272 | 1 | 0 | 0.66302 | 11.652 | 0 | -17.389 | -19.4948 | 0
2.94 | 0 | 520.3349 | 57.4444 | 173.445 | 0 | 0 | 139.9399 | -8.1677 | 140.1781 | 95.5542 | 24.9641 | 19.5447 | 0 | 140.1781 | 95.5542 | 1.1814 | 0.16158 | 0.13943 | 0.10432 | 0 | 0 | 0 | -18.0116 | 1.0513 | 1 | 0 | 0.67869 | 11.6282 | 0 | -17.3329 | -19.4946 | 0
2.95 | 0 | 521.7334 | 57.3618 | 173.9111 | 0 | 0 | 139.7666 | -8.3627 | 140.0165 | 95.4441 | 24.9929 | 19.5395 | 0 | 140.0165 | 95.4441 | 1.1801 | 0.16161 | 0.13955 | 0.10435 | 0 | 0 | 0 | -17.9714 | 1.0753 | 1 | 0 | 0.69434 | 11.6045 | 0 | -17.2771 | -19.4942 | 0
2.96 | 0 | 523.1302 | 57.2772 | 174.3767 | 0 | 0 | 139.5938 | -8.5576 | 139.8559 | 95.3346 | 25.0216 | 19.5344 | 0 | 139.8559 | 95.3346 | 1.1787 | 0.16163 | 0.13968 | 0.10439 | 0 | 0 | 0 | -17.9315 | 1.0993 | 1 | 0 | 0.70996 | 11.581 | 0 | -17.2215 | -19.4938 | 0
2.97 | 0 | 524.5253 | 57.1906 | 174.8418 | 0 | 0 | 139.4216 | -8.7526 | 139.6961 | 95.2257 | 25.0502 | 19.5292 | 0 | 139.6961 | 95.2257 | 1.1774 | 0.16166 | 0.1398 | 0.10443 | 0 | 0 | 0 | -17.8917 | 1.1232 | 1 | 0 | 0.72556 | 11.5575 | 0 | -17.1662 | -19.4933 | 0
2.98 | 0 | 525.9186 | 57.1021 | 175.3062 | 0 | 0 | 139.2499 | -8.9475 | 139.5371 | 95.1173 | 25.0788 | 19.5241 | 0 | 139.5371 | 95.1173 | 1.176 | 0.16168 | 0.13992 | 0.10446 | 0 | 0 | 0 | -17.8522 | 1.1471 | 1 | 0 | 0.74113 | 11.5342 | 0 | -17.1111 | -19.4927 | 0
2.99 | 0 | 527.3103 | 57.0117 | 175.7701 | 0 | 0 | 139.0788 | -9.1424 | 139.379 | 95.0095 | 25.1072 | 19.5189 | 0 | 139.379 | 95.0095 | 1.1747 | 0.16171 | 0.14004 | 0.1045 | 0 | 0 | 0 | -17.8129 | 1.1709 | 1 | 0 | 0.75668 | 11.511 | 0 | -17.0562 | -19.4921 | 0
3 | 0 | 528.7002 | 56.9193 | 176.2334 | 0 | 0 | 138.9083 | -9.3374 | 139.2217 | 94.9023 | 25.1356 | 19.5138 | 0 | 139.2217 | 94.9023 | 1.1734 | 0.16174 | 0.14016 | 0.10454 | 0 | 0 | 0 | -17.7737 | 1.1947 | 1 | 0 | 0.77221 | 11.4879 | 0 | -17.0015 | -19.4914 | 0
3.01 | 0 | 530.0885 | 56.8249 | 176.6962 | 0 | 0 | 138.7382 | -9.5323 | 139.0653 | 94.7957 | 25.1639 | 19.5087 | 0 | 139.0653 | 94.7957 | 1.172 | 0.16176 | 0.14028 | 0.10457 | 0 | 0 | 0 | -17.7348 | 1.2185 | 1 | 0 | 0.78771 | 11.4649 | 0 | -16.9471 | -19.4906 | 0
3.02 | 0 | 531.475 | 56.7286 | 177.1583 | 0 | 0 | 138.5688 | -9.7272 | 138.9098 | 94.6897 | 25.192 | 19.5035 | 0 | 138.9098 | 94.6897 | 1.1707 | 0.16179 | 0.1404 | 0.10461 | 0 | 0 | 0 | -17.696 | 1.2422 | 1 | 0 | 0.8032 | 11.442 | 0 | -16.8929 | -19.4898 | 0
3.03 | 0 | 532.8598 | 56.6304 | 177.6199 | 0 | 0 | 138.3998 | -9.9221 | 138.755 | 94.5842 | 25.2201 | 19.4984 | 0 | 138.755 | 94.5842 | 1.1694 | 0.16181 | 0.14052 | 0.10464 | 0 | 0 | 0 | -17.6575 | 1.2659 | 1 | 0 | 0.81866 | 11.4192 | 0 | -16.8389 | -19.4889 | 0
3.04 | 0 | 534.243 | 56.5302 | 178.081 | 0 | 0 | 138.2315 | -10.117 | 138.6012 | 94.4793 | 25.2481 | 19.4933 | 0 | 138.6012 | 94.4793 | 1.1681 | 0.16184 | 0.14064 | 0.10468 | 0 | 0 | 0 | -17.6192 | 1.2895 | 1 | 0 | 0.83409 | 11.3965 | 0 | -16.7851 | -19.488 | 0
3.05 | 0 | 535.6245 | 56.4281 | 178.5415 | 0 | 0 | 138.0636 | -10.3118 | 138.4482 | 94.375 | 25.276 | 19.4881 | 0 | 138.4482 | 94.375 | 1.1668 | 0.16186 | 0.14076 | 0.10471 | 0 | 0 | 0 | -17.581 | 1.3131 | 1 | 0 | 0.84951 | 11.3739 | 0 | -16.7315 | -19.487 | 0
3.06 | 0 | 537.0043 | 56.324 | 179.0014 | 0 | 0 | 137.8963 | -10.5067 | 138.296 | 94.2713 | 25.3038 | 19.483 | 0 | 138.296 | 94.2713 | 1.1656 | 0.16188 | 0.14088 | 0.10475 | 0 | 0 | 0 | -17.5431 | 1.3367 | 1 | 0 | 0.8649 | 11.3514 | 0 | -16.6782 | -19.4859 | 0
3.07 | 0 | 538.3824 | 56.2179 | 179.4608 | 0 | 0 | 137.7295 | -10.7016 | 138.1446 | 94.1681 | 25.3316 | 19.4779 | 0 | 138.1446 | 94.1681 | 1.1643 | 0.16191 | 0.141 | 0.10478 | 0 | 0 | 0 | -17.5054 | 1.3602 | 1 | 0 | 0.88027 | 11.3291 | 0 | -16.6251 | -19.4848 | 0
3.08 | 0 | 539.7589 | 56.1099 | 179.9196 | 0 | 0 | 137.5633 | -10.8964 | 137.9941 | 94.0655 | 25.3592 | 19.4728 | 0 | 137.9941 | 94.0655 | 1.163 | 0.16193 | 0.14111 | 0.10482 | 0 | 0 | 0 | -17.4678 | 1.3836 | 1 | 0 | 0.89562 | 11.3068 | 0 | -16.5722 | -19.4835 | 0
3.09 | 0 | 541.1337 | 56 | 180.3779 | 0 | 0 | 137.3975 | -11.0913 | 137.8445 | 93.9635 | 25.3867 | 19.4677 | 0 | 137.8445 | 93.9635 | 1.1617 | 0.16196 | 0.14123 | 0.10485 | 0 | 0 | 0 | -17.4305 | 1.4071 | 1 | 0 | 0.91094 | 11.2847 | 0 | -16.5195 | -19.4823 | 0
3.1 | 0 | 542.5068 | 55.8881 | 180.8356 | 0 | 0 | 137.2323 | -11.2861 | 137.6956 | 93.8621 | 25.4142 | 19.4626 | 0 | 137.6956 | 93.8621 | 1.1605 | 0.16198 | 0.14135 | 0.10489 | 0 | 0 | 0 | -17.3933 | 1.4304 | 1 | 0 | 0.92624 | 11.2626 | 0 | -16.467 | -19.4809 | 0
3.11 | 0 | 543.8783 | 55.7743 | 181.2928 | 0 | 0 | 137.0677 | -11.4809 | 137.5476 | 93.7612 | 25.4415 | 19.4575 | 0 | 137.5476 | 93.7612 | 1.1592 | 0.16201 | 0.14146 | 0.10492 | 0 | 0 | 0 | -17.3563 | 1.4538 | 1 | 0 | 0.94153 | 11.2407 | 0 | -16.4148 | -19.4796 | 0
3.12 | 0 | 545.2482 | 55.6585 | 181.7494 | 0 | 0 | 136.9035 | -11.6757 | 137.4005 | 93.6609 | 25.4688 | 19.4524 | 0 | 137.4005 | 93.6609 | 1.158 | 0.16203 | 0.14157 | 0.10496 | 0 | 0 | 0 | -17.3195 | 1.4771 | 1 | 0 | 0.95679 | 11.2188 | 0 | -16.3628 | -19.4781 | 0
3.13 | 0 | 546.6164 | 55.5408 | 182.2055 | 0 | 0 | 136.7399 | -11.8705 | 137.2542 | 93.5611 | 25.4959 | 19.4473 | 0 | 137.2542 | 93.5611 | 1.1568 | 0.16205 | 0.14169 | 0.10499 | 0 | 0 | 0 | -17.2829 | 1.5003 | 1 | 0 | 0.97202 | 11.1971 | 0 | -16.3109 | -19.4766 | 0
3.14 | 0 | 547.983 | 55.4211 | 182.661 | 0 | 0 | 136.5768 | -12.0652 | 137.1087 | 93.4619 | 25.523 | 19.4422 | 0 | 137.1087 | 93.4619 | 1.1555 | 0.16208 | 0.1418 | 0.10502 | 0 | 0 | 0 | -17.2465 | 1.5236 | 1 | 0 | 0.98724 | 11.1754 | 0 | -16.2593 | -19.475 | 0
3.15 | 0 | 549.3479 | 55.2995 | 183.116 | 0 | 0 | 136.4142 | -12.26 | 136.964 | 93.3633 | 25.5499 | 19.4371 | 0 | 136.964 | 93.3633 | 1.1543 | 0.1621 | 0.14191 | 0.10506 | 0 | 0 | 0 | -17.2103 | 1.5467 | 1 | 0 | 1.0024 | 11.1539 | 0 | -16.2079 | -19.4734 | 0
3.16 | 0 | 550.7113 | 55.1759 | 183.5704 | 0 | 0 | 136.2521 | -12.4547 | 136.8202 | 93.2653 | 25.5768 | 19.4321 | 0 | 136.8202 | 93.2653 | 1.1531 | 0.16212 | 0.14203 | 0.10509 | 0 | 0 | 0 | -17.1743 | 1.5699 | 1 | 0 | 1.0176 | 11.1325 | 0 | -16.1567 | -19.4716 | 0
3.17 | 0 | 552.073 | 55.0504 | 184.0243 | 0 | 0 | 136.0905 | -12.6494 | 136.6772 | 93.1678 | 25.6035 | 19.427 | 0 | 136.6772 | 93.1678 | 1.1519 | 0.16215 | 0.14214 | 0.10512 | 0 | 0 | 0 | -17.1385 | 1.593 | 1 | 0 | 1.0328 | 11.1111 | 0 | -16.1057 | -19.4699 | 0
3.18 | 0 | 553.4331 | 54.9229 | 184.4777 | 0 | 0 | 135.9295 | -12.8441 | 136.535 | 93.0709 | 25.6302 | 19.4219 | 0 | 136.535 | 93.0709 | 1.1507 | 0.16217 | 0.14225 | 0.10516 | 0 | 0 | 0 | -17.1028 | 1.6161 | 1 | 0 | 1.0479 | 11.0899 | 0 | -16.0549 | -19.468 | 0
3.19 | 0 | 554.7916 | 54.7935 | 184.9305 | 0 | 0 | 135.7689 | -13.0388 | 136.3936 | 92.9745 | 25.6568 | 19.4168 | 0 | 136.3936 | 92.9745 | 1.1495 | 0.16219 | 0.14236 | 0.10519 | 0 | 0 | 0 | -17.0674 | 1.6391 | 1 | 0 | 1.063 | 11.0687 | 0 | -16.0044 | -19.4662 | 0
3.2 | 0 | 556.1484 | 54.6621 | 185.3828 | 0 | 0 | 135.6089 | -13.2335 | 136.2531 | 92.8787 | 25.6832 | 19.4118 | 0 | 136.2531 | 92.8787 | 1.1483 | 0.16222 | 0.14247 | 0.10522 | 0 | 0 | 0 | -17.0321 | 1.6621 | 1 | 0 | 1.0781 | 11.0477 | 0 | -15.954 | -19.4642 | 0
3.21 | 0 | 557.5037 | 54.5288 | 185.8346 | 0 | 0 | 135.4494 | -13.4281 | 136.1133 | 92.7835 | 25.7096 | 19.4067 | 0 | 136.1133 | 92.7835 | 1.1472 | 0.16224 | 0.14258 | 0.10525 | 0 | 0 | 0 | -16.997 | 1.685 | 1 | 0 | 1.0932 | 11.0268 | 0 | -15.9038 | -19.4622 | 0
3.22 | 0 | 558.8574 | 54.3936 | 186.2858 | 0 | 0 | 135.2903 | -13.6227 | 135.9744 | 92.6888 | 25.7359 | 19.4016 | 0 | 135.9744 | 92.6888 | 1.146 | 0.16226 | 0.14269 | 0.10528 | 0 | 0 | 0 | -16.9621 | 1.708 | 1 | 0 | 1.1082 | 11.0059 | 0 | -15.8538 | -19.4601 | 0
3.23 | 0 | 560.2095 | 54.2564 | 186.7365 | 0 | 0 | 135.1318 | -13.8173 | 135.8364 | 92.5947 | 25.762 | 19.3966 | 0 | 135.8364 | 92.5947 | 1.1448 | 0.16228 | 0.14279 | 0.10532 | 0 | 0 | 0 | -16.9273 | 1.7308 | 1 | 0 | 1.1232 | 10.9852 | 0 | -15.8041 | -19.458 | 0
3.24 | 0 | 561.5601 | 54.1172 | 187.1867 | 0 | 0 | 134.9737 | -14.0119 | 135.6991 | 92.5011 | 25.7881 | 19.3915 | 0 | 135.6991 | 92.5011 | 1.1437 | 0.16231 | 0.1429 | 0.10535 | 0 | 0 | 0 | -16.8928 | 1.7537 | 1 | 0 | 1.1383 | 10.9645 | 0 | -15.7545 | -19.4558 | 0
3.25 | 0 | 562.909 | 53.9761 | 187.6363 | 0 | 0 | 134.8162 | -14.2065 | 135.5626 | 92.4081 | 25.814 | 19.3864 | 0 | 135.5626 | 92.4081 | 1.1425 | 0.16233 | 0.14301 | 0.10538 | 0 | 0 | 0 | -16.8584 | 1.7765 | 1 | 0 | 1.1532 | 10.944 | 0 | -15.7052 | -19.4535 | 0
3.26 | 0 | 564.2564 | 53.8331 | 188.0855 | 0 | 0 | 134.6591 | -14.401 | 135.427 | 92.3156 | 25.8399 | 19.3814 | 0 | 135.427 | 92.3156 | 1.1414 | 0.16235 | 0.14311 | 0.10541 | 0 | 0 | 0 | -16.8242 | 1.7992 | 1 | 0 | 1.1682 | 10.9235 | 0 | -15.656 | -19.4512 | 0
3.27 | 0 | 565.6022 | 53.6881 | 188.5341 | 0 | 0 | 134.5026 | -14.5955 | 135.2922 | 92.2237 | 25.8656 | 19.3763 | 0 | 135.2922 | 92.2237 | 1.1402 | 0.16237 | 0.14322 | 0.10544 | 0 | 0 | 0 | -16.7902 | 1.822 | 1 | 0 | 1.1832 | 10.9032 | 0 | -15.607 | -19.4488 | 0
3.28 | 0 | 566.9465 | 53.5412 | 188.9822 | 0 | 0 | 134.3465 | -14.79 | 135.1582 | 92.1324 | 25.8913 | 19.3713 | 0 | 135.1582 | 92.1324 | 1.1391 | 0.16239 | 0.14332 | 0.10547 | 0 | 0 | 0 | -16.7563 | 1.8447 | 1 | 0 | 1.1981 | 10.8829 | 0 | -15.5583 | -19.4464 | 0
3.29 | 0 | 568.2891 | 53.3923 | 189.4297 | 0 | 0 | 134.1909 | -14.9845 | 135.025 | 92.0416 | 25.9168 | 19.3662 | 0 | 135.025 | 92.0416 | 1.138 | 0.16242 | 0.14343 | 0.1055 | 0 | 0 | 0 | -16.7227 | 1.8673 | 1 | 0 | 1.213 | 10.8627 | 0 | -15.5097 | -19.4439 | 0
3.3 | 0 | 569.6303 | 53.2415 | 189.8768 | 0 | 0 | 134.0358 | -15.1789 | 134.8926 | 91.9513 | 25.9423 | 19.3612 | 0 | 134.8926 | 91.9513 | 1.1369 | 0.16244 | 0.14353 | 0.10553 | 0 | 0 | 0 | -16.6892 | 1.89 | 1 | 0 | 1.2279 | 10.8427 | 0 | -15.4613 | -19.4414 | 0
3.31 | 0 | 570.9699 | 53.0887 | 190.3233 | 0 | 0 | 133.8812 | -15.3733 | 134.761 | 91.8616 | 25.9676 | 19.3561 | 0 | 134.761 | 91.8616 | 1.1358 | 0.16246 | 0.14363 | 0.10556 | 0 | 0 | 0 | -16.6559 | 1.9126 | 1 | 0 | 1.2427 | 10.8227 | 0 | -15.4131 | -19.4387 | 0
3.32 | 0 | 572.3079 | 52.934 | 190.7693 | 0 | 0 | 133.7271 | -15.5677 | 134.6302 | 91.7725 | 25.9928 | 19.351 | 0 | 134.6302 | 91.7725 | 1.1347 | 0.16248 | 0.14373 | 0.10559 | 0 | 0 | 0 | -16.6227 | 1.9351 | 1 | 0 | 1.2576 | 10.8028 | 0 | -15.3651 | -19.4361 | 0
3.33 | 0 | 573.6444 | 52.7774 | 191.2148 | 0 | 0 | 133.5734 | -15.7621 | 134.5002 | 91.6838 | 26.0179 | 19.346 | 0 | 134.5002 | 91.6838 | 1.1336 | 0.1625 | 0.14384 | 0.10562 | 0 | 0 | 0 | -16.5898 | 1.9576 | 1 | 0 | 1.2724 | 10.783 | 0 | -15.3173 | -19.4333 | 0
3.34 | 0 | 574.9794 | 52.6188 | 191.6598 | 0 | 0 | 133.4203 | -15.9564 | 134.371 | 91.5958 | 26.043 | 19.3409 | 0 | 134.371 | 91.5958 | 1.1325 | 0.16252 | 0.14394 | 0.10565 | 0 | 0 | 0 | -16.557 | 1.9801 | 1 | 0 | 1.2872 | 10.7633 | 0 | -15.2697 | -19.4305 | 0
3.35 | 0 | 576.3128 | 52.4582 | 192.1043 | 0 | 0 | 133.2676 | -16.1507 | 134.2426 | 91.5083 | 26.0679 | 19.3359 | 0 | 134.2426 | 91.5083 | 1.1314 | 0.16254 | 0.14404 | 0.10568 | 0 | 0 | 0 | -16.5243 | 2.0026 | 1 | 0 | 1.302 | 10.7437 | 0 | -15.2223 | -19.4277 | 0
3.36 | 0 | 577.6447 | 52.2958 | 192.5482 | 0 | 0 | 133.1153 | -16.345 | 134.1151 | 91.4213 | 26.0927 | 19.3309 | 0 | 134.1151 | 91.4213 | 1.1303 | 0.16256 | 0.14414 | 0.10571 | 0 | 0 | 0 | -16.4919 | 2.025 | 1 | 0 | 1.3168 | 10.7242 | 0 | -15.1751 | -19.4248 | 0
3.37 | 0 | 578.9751 | 52.1313 | 192.9917 | 0 | 0 | 132.9636 | -16.5392 | 133.9883 | 91.3349 | 26.1174 | 19.3258 | 0 | 133.9883 | 91.3349 | 1.1292 | 0.16258 | 0.14424 | 0.10574 | 0 | 0 | 0 | -16.4596 | 2.0474 | 1 | 0 | 1.3316 | 10.7048 | 0 | -15.128 | -19.4218 | 0
3.38 | 0 | 580.304 | 51.965 | 193.4347 | 0 | 0 | 132.8123 | -16.7335 | 133.8623 | 91.249 | 26.1419 | 19.3208 | 0 | 133.8623 | 91.249 | 1.1282 | 0.16261 | 0.14433 | 0.10577 | 0 | 0 | 0 | -16.4275 | 2.0697 | 1 | 0 | 1.3463 | 10.6855 | 0 | -15.0812 | -19.4188 | 0
3.39 | 0 | 581.6314 | 51.7967 | 193.8771 | 0 | 0 | 132.6615 | -16.9276 | 133.7371 | 91.1637 | 26.1664 | 19.3157 | 0 | 133.7371 | 91.1637 | 1.1271 | 0.16263 | 0.14443 | 0.1058 | 0 | 0 | 0 | -16.3955 | 2.0921 | 1 | 0 | 1.361 | 10.6662 | 0 | -15.0345 | -19.4157 | 0
3.4 | 0 | 582.9572 | 51.6264 | 194.3191 | 0 | 0 | 132.5112 | -17.1218 | 133.6127 | 91.0789 | 26.1908 | 19.3107 | 0 | 133.6127 | 91.0789 | 1.1261 | 0.16265 | 0.14453 | 0.10583 | 0 | 0 | 0 | -16.3637 | 2.1144 | 1 | 0 | 1.3757 | 10.6471 | 0 | -14.988 | -19.4126 | 0
3.41 | 0 | 584.2816 | 51.4542 | 194.7605 | 0 | 0 | 132.3613 | -17.3159 | 133.4891 | 90.9946 | 26.215 | 19.3056 | 0 | 133.4891 | 90.9946 | 1.125 | 0.16267 | 0.14462 | 0.10585 | 0 | 0 | 0 | -16.3321 | 2.1366 | 1 | 0 | 1.3904 | 10.628 | 0 | -14.9417 | -19.4094 | 0
3.42 | 0 | 585.6045 | 51.2801 | 195.2015 | 0 | 0 | 132.2119 | -17.51 | 133.3663 | 90.9109 | 26.2392 | 19.3006 | 0 | 133.3663 | 90.9109 | 1.124 | 0.16269 | 0.14472 | 0.10588 | 0 | 0 | 0 | -16.3007 | 2.1588 | 1 | 0 | 1.4051 | 10.609 | 0 | -14.8956 | -19.4061 | 0
3.43 | 0 | 586.9258 | 51.104 | 195.6419 | 0 | 0 | 132.0629 | -17.7041 | 133.2443 | 90.8277 | 26.2632 | 19.2955 | 0 | 133.2443 | 90.8277 | 1.123 | 0.16271 | 0.14481 | 0.10591 | 0 | 0 | 0 | -16.2694 | 2.181 | 1 | 0 | 1.4197 | 10.5902 | 0 | -14.8497 | -19.4028 | 0
3.44 | 0 | 588.2457 | 50.926 | 196.0819 | 0 | 0 | 131.9144 | -17.8981 | 133.1231 | 90.7451 | 26.2871 | 19.2905 | 0 | 133.1231 | 90.7451 | 1.122 | 0.16273 | 0.14491 | 0.10594 | 0 | 0 | 0 | -16.2383 | 2.2032 | 1 | 0 | 1.4343 | 10.5714 | 0 | -14.8039 | -19.3994 | 0
3.45 | 0 | 589.5641 | 50.7461 | 196.5214 | 0 | 0 | 131.7664 | -18.0921 | 133.0026 | 90.663 | 26.3109 | 19.2854 | 0 | 133.0026 | 90.663 | 1.1209 | 0.16274 | 0.145 | 0.10596 | 0 | 0 | 0 | -16.2073 | 2.2253 | 1 | 0 | 1.4489 | 10.5527 | 0 | -14.7584 | -19.396 | 0
3.46 | 0 | 590.8811 | 50.5642 | 196.9604 | 0 | 0 | 131.6188 | -18.2861 | 132.883 | 90.5814 | 26.3346 | 19.2804 | 0 | 132.883 | 90.5814 | 1.1199 | 0.16276 | 0.14509 | 0.10599 | 0 | 0 | 0 | -16.1765 | 2.2474 | 1 | 0 | 1.4635 | 10.5341 | 0 | -14.713 | -19.3925 | 0
3.47 | 0 | 592.1965 | 50.3804 | 197.3988 | 0 | 0 | 131.4716 | -18.48 | 132.7641 | 90.5004 | 26.3582 | 19.2753 | 0 | 132.7641 | 90.5004 | 1.1189 | 0.16278 | 0.14518 | 0.10602 | 0 | 0 | 0 | -16.1459 | 2.2695 | 1 | 0 | 1.4781 | 10.5155 | 0 | -14.6678 | -19.389 | 0
3.48 | 0 | 593.5105 | 50.1946 | 197.8368 | 0 | 0 | 131.325 | -18.6739 | 132.646 | 90.4199 | 26.3816 | 19.2703 | 0 | 132.646 | 90.4199 | 1.1179 | 0.1628 | 0.14528 | 0.10604 | 0 | 0 | 0 | -16.1154 | 2.2915 | 1 | 0 | 1.4926 | 10.4971 | 0 | -14.6227 | -19.3854 | 0
3.49 | 0 | 594.823 | 50.0069 | 198.2743 | 0 | 0 | 131.1787 | -18.8677 | 132.5287 | 90.3399 | 26.405 | 19.2652 | 0 | 132.5287 | 90.3399 | 1.1169 | 0.16282 | 0.14537 | 0.10607 | 0 | 0 | 0 | -16.0851 | 2.3136 | 1 | 0 | 1.5072 | 10.4787 | 0 | -14.5779 | -19.3817 | 0
3.5 | 0 | 596.1341 | 49.8172 | 198.7114 | 0 | 0 | 131.033 | -19.0615 | 132.4122 | 90.2605 | 26.4282 | 19.2602 | 0 | 132.4122 | 90.2605 | 1.116 | 0.16284 | 0.14546 | 0.1061 | 0 | 0 | 0 | -16.0549 | 2.3355 | 1 | 0 | 1.5217 | 10.4605 | 0 | -14.5332 | -19.378 | 0
3.51 | 0 | 597.4437 | 49.6256 | 199.1479 | 0 | 0 | 130.8876 | -19.2553 | 132.2964 | 90.1816 | 26.4514 | 19.2551 | 0 | 132.2964 | 90.1816 | 1.115 | 0.16286 | 0.14555 | 0.10612 | 0 | 0 | 0 | -16.0249 | 2.3575 | 1 | 0 | 1.5362 | 10.4423 | 0 | -14.4887 | -19.3742 | 0
3.52 | 0 | 598.7518 | 49.4321 | 199.5839 | 0 | 0 | 130.7427 | -19.4491 | 132.1814 | 90.1032 | 26.4744 | 19.2501 | 0 | 132.1814 | 90.1032 | 1.114 | 0.16288 | 0.14563 | 0.10615 | 0 | 0 | 0 | -15.9951 | 2.3794 | 1 | 0 | 1.5507 | 10.4242 | 0 | -14.4444 | -19.3704 | 0
3.53 | 0 | 600.0585 | 49.2367 | 200.0195 | 0 | 0 | 130.5983 | -19.6428 | 132.0672 | 90.0254 | 26.4973 | 19.245 | 0 | 132.0672 | 90.0254 | 1.1131 | 0.1629 | 0.14572 | 0.10617 | 0 | 0 | 0 | -15.9654 | 2.4013 | 1 | 0 | 1.5652 | 10.4062 | 0 | -14.4002 | -19.3665 | 0
3.54 | 0 | 601.3638 | 49.0393 | 200.4546 | 0 | 0 | 130.4543 | -19.8364 | 131.9538 | 89.9481 | 26.52 | 19.24 | 0 | 131.9538 | 89.9481 | 1.1121 | 0.16291 | 0.14581 | 0.1062 | 0 | 0 | 0 | -15.9359 | 2.4232 | 1 | 0 | 1.5796 | 10.3883 | 0 | -14.3563 | -19.3626 | 0
3.55 | 0 | 602.6676 | 48.8399 | 200.8892 | 0 | 0 | 130.3107 | -20.0301 | 131.8412 | 89.8713 | 26.5427 | 19.2349 | 0 | 131.8412 | 89.8713 | 1.1112 | 0.16293 | 0.14589 | 0.10623 | 0 | 0 | 0 | -15.9065 | 2.445 | 1 | 0 | 1.594 | 10.3704 | 0 | -14.3125 | -19.3586 | 0
3.56 | 0 | 603.97 | 48.6387 | 201.3233 | 0 | 0 | 130.1676 | -20.2236 | 131.7293 | 89.795 | 26.5652 | 19.2299 | 0 | 131.7293 | 89.795 | 1.1102 | 0.16295 | 0.14598 | 0.10625 | 0 | 0 | 0 | -15.8773 | 2.4668 | 1 | 0 | 1.6085 | 10.3527 | 0 | -14.2688 | -19.3545 | 0
3.57 | 0 | 605.271 | 48.4355 | 201.757 | 0 | 0 | 130.0249 | -20.4172 | 131.6182 | 89.7193 | 26.5877 | 19.2248 | 0 | 131.6182 | 89.7193 | 1.1093 | 0.16297 | 0.14606 | 0.10627 | 0 | 0 | 0 | -15.8482 | 2.4886 | 1 | 0 | 1.6229 | 10.335 | 0 | -14.2254 | -19.3504 | 0
3.58 | 0 | 606.5705 | 48.2303 | 202.1902 | 0 | 0 | 129.8827 | -20.6107 | 131.5078 | 89.6441 | 26.61 | 19.2197 | 0 | 131.5078 | 89.6441 | 1.1083 | 0.16298 | 0.14615 | 0.1063 | 0 | 0 | 0 | -15.8193 | 2.5103 | 1 | 0 | 1.6372 | 10.3174 | 0 | -14.1821 | -19.3462 | 0
3.59 | 0 | 607.8686 | 48.0232 | 202.6229 | 0 | 0 | 129.7408 | -20.8042 | 131.3983 | 89.5694 | 26.6322 | 19.2147 | 0 | 131.3983 | 89.5694 | 1.1074 | 0.163 | 0.14623 | 0.10632 | 0 | 0 | 0 | -15.7906 | 2.532 | 1 | 0 | 1.6516 | 10.2999 | 0 | -14.139 | -19.342 | 0
3.6 | 0 | 609.1653 | 47.8142 | 203.0551 | 0 | 0 | 129.5995 | -20.9976 | 131.2894 | 89.4952 | 26.6542 | 19.2096 | 0 | 131.2894 | 89.4952 | 1.1065 | 0.16302 | 0.14632 | 0.10635 | 0 | 0 | 0 | -15.762 | 2.5537 | 1 | 0 | 1.666 | 10.2825 | 0 | -14.096 | -19.3378 | 0
3.61 | 0 | 610.4606 | 47.6033 | 203.4869 | 0 | 0 | 129.4585 | -21.191 | 131.1814 | 89.4215 | 26.6762 | 19.2046 | 0 | 131.1814 | 89.4215 | 1.1056 | 0.16304 | 0.1464 | 0.10637 | 0 | 0 | 0 | -15.7335 | 2.5754 | 1 | 0 | 1.6803 | 10.2652 | 0 | -14.0532 | -19.3334 | 0
3.62 | 0 | 611.7545 | 47.3904 | 203.9182 | 0 | 0 | 129.318 | -21.3843 | 131.0741 | 89.3484 | 26.698 | 19.1995 | 0 | 131.0741 | 89.3484 | 1.1047 | 0.16305 | 0.14648 | 0.10639 | 0 | 0 | 0 | -15.7052 | 2.597 | 1 | 0 | 1.6946 | 10.2479 | 0 | -14.0106 | -19.329 | 0
3.63 | 0 | 613.047 | 47.1756 | 204.349 | 0 | 0 | 129.1779 | -21.5776 | 130.9676 | 89.2758 | 26.7197 | 19.1944 | 0 | 130.9676 | 89.2758 | 1.1038 | 0.16307 | 0.14656 | 0.10642 | 0 | 0 | 0 | -15.6771 | 2.6187 | 1 | 0 | 1.7089 | 10.2307 | 0 | -13.9681 | -19.3246 | 0
3.64 | 0 | 614.3381 | 46.9589 | 204.7794 | 0 | 0 | 129.0382 | -21.7708 | 130.8618 | 89.2037 | 26.7413 | 19.1893 | 0 | 130.8618 | 89.2037 | 1.1029 | 0.16309 | 0.14664 | 0.10644 | 0 | 0 | 0 | -15.6491 | 2.6402 | 1 | 0 | 1.7232 | 10.2136 | 0 | -13.9259 | -19.3201 | 0
3.65 | 0 | 615.6277 | 46.7402 | 205.2092 | 0 | 0 | 128.8989 | -21.964 | 130.7568 | 89.1321 | 26.7628 | 19.1843 | 0 | 130.7568 | 89.1321 | 1.102 | 0.1631 | 0.14672 | 0.10646 | 0 | 0 | 0 | -15.6212 | 2.6618 | 1 | 0 | 1.7375 | 10.1966 | 0 | -13.8837 | -19.3156 | 0
3.66 | 0 | 616.916 | 46.5196 | 205.6387 | 0 | 0 | 128.7601 | -22.1572 | 130.6526 | 89.0611 | 26.7842 | 19.1792 | 0 | 130.6526 | 89.0611 | 1.1011 | 0.16312 | 0.1468 | 0.10649 | 0 | 0 | 0 | -15.5935 | 2.6833 | 1 | 0 | 1.7517 | 10.1797 | 0 | -13.8418 | -19.311 | 0
3.67 | 0 | 618.2029 | 46.2971 | 206.0676 | 0 | 0 | 128.6217 | -22.3503 | 130.5491 | 88.9905 | 26.8054 | 19.1741 | 0 | 130.5491 | 88.9905 | 1.1003 | 0.16314 | 0.14687 | 0.10651 | 0 | 0 | 0 | -15.5659 | 2.7049 | 1 | 0 | 1.766 | 10.1628 | 0 | -13.8 | -19.3063 | 0
3.68 | 0 | 619.4885 | 46.0726 | 206.4962 | 0 | 0 | 128.4837 | -22.5434 | 130.4464 | 88.9205 | 26.8265 | 19.169 | 0 | 130.4464 | 88.9205 | 1.0994 | 0.16315 | 0.14695 | 0.10653 | 0 | 0 | 0 | -15.5385 | 2.7263 | 1 | 0 | 1.7802 | 10.1461 | 0 | -13.7583 | -19.3016 | 0
3.69 | 0 | 620.7726 | 45.8462 | 206.9242 | 0 | 0 | 128.3461 | -22.7364 | 130.3444 | 88.851 | 26.8475 | 19.164 | 0 | 130.3444 | 88.851 | 1.0985 | 0.16317 | 0.14703 | 0.10655 | 0 | 0 | 0 | -15.5113 | 2.7478 | 1 | 0 | 1.7944 | 10.1294 | 0 | -13.7169 | -19.2968 | 0
3.7 | 0 | 622.0554 | 45.6179 | 207.3518 | 0 | 0 | 128.2089 | -22.9293 | 130.2432 | 88.782 | 26.8684 | 19.1589 | 0 | 130.2432 | 88.782 | 1.0977 | 0.16318 | 0.1471 | 0.10658 | 0 | 0 | 0 | -15.4841 | 2.7692 | 1 | 0 | 1.8086 | 10.1128 | 0 | -13.6755 | -19.292 | 0
3.71 | 0 | 623.3368 | 45.3876 | 207.7789 | 0 | 0 | 128.0722 | -23.1223 | 130.1427 | 88.7135 | 26.8891 | 19.1538 | 0 | 130.1427 | 88.7135 | 1.0968 | 0.1632 | 0.14718 | 0.1066 | 0 | 0 | 0 | -15.4572 | 2.7907 | 1 | 0 | 1.8228 | 10.0962 | 0 | -13.6344 | -19.2871 | 0
3.72 | 0 | 624.6168 | 45.1554 | 208.2056 | 0 | 0 | 127.9358 | -23.3151 | 130.0429 | 88.6455 | 26.9097 | 19.1487 | 0 | 130.0429 | 88.6455 | 1.096 | 0.16321 | 0.14725 | 0.10662 | 0 | 0 | 0 | -15.4303 | 2.812 | 1 | 0 | 1.8369 | 10.0798 | 0 | -13.5934 | -19.2822 | 0
3.73 | 0 | 625.8955 | 44.9213 | 208.6318 | 0 | 0 | 127.7999 | -23.508 | 129.944 | 88.578 | 26.9302 | 19.1436 | 0 | 129.944 | 88.578 | 1.0952 | 0.16323 | 0.14732 | 0.10664 | 0 | 0 | 0 | -15.4036 | 2.8334 | 1 | 0 | 1.8511 | 10.0634 | 0 | -13.5526 | -19.2772 | 0
3.74 | 0 | 627.1728 | 44.6853 | 209.0576 | 0 | 0 | 127.6644 | -23.7007 | 129.8457 | 88.5111 | 26.9506 | 19.1385 | 0 | 129.8457 | 88.5111 | 1.0943 | 0.16324 | 0.14739 | 0.10666 | 0 | 0 | 0 | -15.3771 | 2.8547 | 1 | 0 | 1.8652 | 10.0471 | 0 | -13.5119 | -19.2722 | 0
3.75 | 0 | 628.4488 | 44.4473 | 209.4829 | 0 | 0 | 127.5292 | -23.8934 | 129.7482 | 88.4446 | 26.9708 | 19.1334 | 0 | 129.7482 | 88.4446 | 1.0935 | 0.16326 | 0.14747 | 0.10668 | 0 | 0 | 0 | -15.3507 | 2.8761 | 1 | 0 | 1.8793 | 10.0309 | 0 | -13.4713 | -19.2671 | 0
3.76 | 0 | 629.7234 | 44.2074 | 209.9078 | 0 | 0 | 127.3945 | -24.0861 | 129.6515 | 88.3786 | 26.991 | 19.1283 | 0 | 129.6515 | 88.3786 | 1.0927 | 0.16327 | 0.14754 | 0.1067 | 0 | 0 | 0 | -15.3244 | 2.8973 | 1 | 0 | 1.8935 | 10.0147 | 0 | -13.431 | -19.262 | 0
3.77 | 0 | 630.9967 | 43.9656 | 210.3322 | 0 | 0 | 127.2602 | -24.2787 | 129.5555 | 88.3132 | 27.011 | 19.1232 | 0 | 129.5555 | 88.3132 | 1.0919 | 0.16329 | 0.14761 | 0.10672 | 0 | 0 | 0 | -15.2983 | 2.9186 | 1 | 0 | 1.9075 | 9.9986 | 0 | -13.3908 | -19.2568 | 0
3.78 | 0 | 632.2686 | 43.7218 | 210.7562 | 0 | 0 | 127.1263 | -24.4713 | 129.4602 | 88.2483 | 27.0309 | 19.1181 | 0 | 129.4602 | 88.2483 | 1.0911 | 0.1633 | 0.14768 | 0.10674 | 0 | 0 | 0 | -15.2723 | 2.9399 | 1 | 0 | 1.9216 | 9.9826 | 0 | -13.3507 | -19.2515 | 0
3.79 | 0 | 633.5392 | 43.4761 | 211.1797 | 0 | 0 | 126.9928 | -24.6638 | 129.3657 | 88.1838 | 27.0506 | 19.113 | 0 | 129.3657 | 88.1838 | 1.0903 | 0.16332 | 0.14774 | 0.10676 | 0 | 0 | 0 | -15.2465 | 2.9611 | 1 | 0 | 1.9357 | 9.9667 | 0 | -13.3108 | -19.2462 | 0
3.8 | 0 | 634.8085 | 43.2285 | 211.6028 | 0 | 0 | 126.8597 | -24.8563 | 129.2719 | 88.1199 | 27.0702 | 19.1078 | 0 | 129.2719 | 88.1199 | 1.0895 | 0.16333 | 0.14781 | 0.10678 | 0 | 0 | 0 | -15.2208 | 2.9823 | 1 | 0 | 1.9497 | 9.9509 | 0 | -13.271 | -19.2408 | 0
3.81 | 0 | 636.0764 | 42.979 | 212.0255 | 0 | 0 | 126.727 | -25.0487 | 129.1788 | 88.0564 | 27.0897 | 19.1027 | 0 | 129.1788 | 88.0564 | 1.0887 | 0.16335 | 0.14788 | 0.1068 | 0 | 0 | 0 | -15.1952 | 3.0035 | 1 | 0 | 1.9638 | 9.9351 | 0 | -13.2314 | -19.2354 | 0
3.82 | 0 | 637.343 | 42.7276 | 212.4477 | 0 | 0 | 126.5947 | -25.241 | 129.0865 | 87.9935 | 27.1091 | 19.0976 | 0 | 129.0865 | 87.9935 | 1.0879 | 0.16336 | 0.14794 | 0.10682 | 0 | 0 | 0 | -15.1698 | 3.0246 | 1 | 0 | 1.9778 | 9.9194 | 0 | -13.192 | -19.23 | 0
3.83 | 0 | 638.6083 | 42.4742 | 212.8694 | 0 | 0 | 126.4627 | -25.4333 | 128.9949 | 87.9311 | 27.1284 | 19.0925 | 0 | 128.9949 | 87.9311 | 1.0872 | 0.16337 | 0.14801 | 0.10684 | 0 | 0 | 0 | -15.1445 | 3.0458 | 1 | 0 | 1.9918 | 9.9038 | 0 | -13.1527 | -19.2245 | 0
3.84 | 0 | 639.8723 | 42.2189 | 213.2908 | 0 | 0 | 126.3312 | -25.6256 | 128.904 | 87.8691 | 27.1475 | 19.0873 | 0 | 128.904 | 87.8691 | 1.0864 | 0.16339 | 0.14807 | 0.10686 | 0 | 0 | 0 | -15.1193 | 3.0669 | 1 | 0 | 2.0058 | 9.8882 | 0 | -13.1135 | -19.2189 | 0
3.85 | 0 | 641.1349 | 41.9617 | 213.7116 | 0 | 0 | 126.2001 | -25.8178 | 128.8139 | 87.8077 | 27.1665 | 19.0822 | 0 | 128.8139 | 87.8077 | 1.0856 | 0.1634 | 0.14814 | 0.10688 | 0 | 0 | 0 | -15.0943 | 3.088 | 1 | 0 | 2.0198 | 9.8728 | 0 | -13.0745 | -19.2133 | 0
3.86 | 0 | 642.3963 | 41.7025 | 214.1321 | 0 | 0 | 126.0693 | -26.0099 | 128.7245 | 87.7468 | 27.1853 | 19.077 | 0 | 128.7245 | 87.7468 | 1.0849 | 0.16341 | 0.1482 | 0.10689 | 0 | 0 | 0 | -15.0694 | 3.109 | 1 | 0 | 2.0337 | 9.8574 | 0 | -13.0357 | -19.2076 | 0
3.87 | 0 | 643.6563 | 41.4415 | 214.5521 | 0 | 0 | 125.939 | -26.202 | 128.6358 | 87.6863 | 27.2041 | 19.0719 | 0 | 128.6358 | 87.6863 | 1.0841 | 0.16343 | 0.14826 | 0.10691 | 0 | 0 | 0 | -15.0446 | 3.1301 | 1 | 0 | 2.0477 | 9.842 | 0 | -12.997 | -19.2019 | 0
3.88 | 0 | 644.9151 | 41.1785 | 214.9717 | 0 | 0 | 125.809 | -26.394 | 128.5479 | 87.6264 | 27.2227 | 19.0668 | 0 | 128.5479 | 87.6264 | 1.0834 | 0.16344 | 0.14832 | 0.10693 | 0 | 0 | 0 | -15.02 | 3.1511 | 1 | 0 | 2.0616 | 9.8268 | 0 | -12.9584 | -19.1961 | 0
3.89 | 0 | 646.1725 | 40.9136 | 215.3908 | 0 | 0 | 125.6794 | -26.586 | 128.4606 | 87.5669 | 27.2412 | 19.0616 | 0 | 128.4606 | 87.5669 | 1.0827 | 0.16345 | 0.14838 | 0.10695 | 0 | 0 | 0 | -14.9955 | 3.1721 | 1 | 0 | 2.0755 | 9.8116 | 0 | -12.92 | -19.1903 | 0
3.9 | 0 | 647.4287 | 40.6468 | 215.8096 | 0 | 0 | 125.5502 | -26.7779 | 128.3741 | 87.5079 | 27.2595 | 19.0564 | 0 | 128.3741 | 87.5079 | 1.0819 | 0.16346 | 0.14844 | 0.10696 | 0 | 0 | 0 | -14.9711 | 3.1931 | 1 | 0 | 2.0894 | 9.7965 | 0 | -12.8817 | -19.1844 | 0
3.91 | 0 | 648.6835 | 40.378 | 216.2278 | 0 | 0 | 125.4214 | -26.9697 | 128.2883 | 87.4494 | 27.2778 | 19.0513 | 0 | 128.2883 | 87.4494 | 1.0812 | 0.16348 | 0.1485 | 0.10698 | 0 | 0 | 0 | -14.9469 | 3.2141 | 1 | 0 | 2.1033 | 9.7815 | 0 | -12.8436 | -19.1785 | 0
3.92 | 0 | 649.9371 | 40.1074 | 216.6457 | 0 | 0 | 125.293 | -27.1615 | 128.2033 | 87.3915 | 27.2959 | 19.0461 | 0 | 128.2033 | 87.3915 | 1.0805 | 0.16349 | 0.14856 | 0.107 | 0 | 0 | 0 | -14.9228 | 3.235 | 1 | 0 | 2.1172 | 9.7665 | 0 | -12.8056 | -19.1725 | 0
3.93 | 0 | 651.1894 | 39.8348 | 217.0631 | 0 | 0 | 125.1649 | -27.3532 | 128.1189 | 87.334 | 27.3138 | 19.0409 | 0 | 128.1189 | 87.334 | 1.0798 | 0.1635 | 0.14862 | 0.10701 | 0 | 0 | 0 | -14.8988 | 3.256 | 1 | 0 | 2.1311 | 9.7516 | 0 | -12.7678 | -19.1664 | 0
3.94 | 0 | 652.4404 | 39.5603 | 217.4801 | 0 | 0 | 125.0372 | -27.5449 | 128.0353 | 87.2769 | 27.3317 | 19.0358 | 0 | 128.0353 | 87.2769 | 1.0791 | 0.16351 | 0.14868 | 0.10703 | 0 | 0 | 0 | -14.875 | 3.2769 | 1 | 0 | 2.145 | 9.7368 | 0 | -12.7301 | -19.1603 | 0
3.95 | 0 | 653.6901 | 39.2839 | 217.8967 | 0 | 0 | 124.9099 | -27.7365 | 127.9524 | 87.2204 | 27.3494 | 19.0306 | 0 | 127.9524 | 87.2204 | 1.0784 | 0.16352 | 0.14873 | 0.10705 | 0 | 0 | 0 | -14.8513 | 3.2978 | 1 | 0 | 2.1588 | 9.722 | 0 | -12.6925 | -19.1542 | 0
3.96 | 0 | 654.9386 | 39.0056 | 218.3129 | 0 | 0 | 124.783 | -27.928 | 127.8702 | 87.1644 | 27.367 | 19.0254 | 0 | 127.8702 | 87.1644 | 1.0777 | 0.16354 | 0.14879 | 0.10706 | 0 | 0 | 0 | -14.8277 | 3.3186 | 1 | 0 | 2.1726 | 9.7074 | 0 | -12.6551 | -19.148 | 0
3.97 | 0 | 656.1858 | 38.7254 | 218.7286 | 0 | 0 | 124.6565 | -28.1195 | 127.7887 | 87.1088 | 27.3844 | 19.0202 | 0 | 127.7887 | 87.1088 | 1.077 | 0.16355 | 0.14884 | 0.10708 | 0 | 0 | 0 | -14.8043 | 3.3395 | 1 | 0 | 2.1864 | 9.6927 | 0 | -12.6178 | -19.1418 | 0
3.98 | 0 | 657.4317 | 38.4432 | 219.1439 | 0 | 0 | 124.5303 | -28.3109 | 127.7079 | 87.0538 | 27.4017 | 19.015 | 0 | 127.7079 | 87.0538 | 1.0763 | 0.16356 | 0.14889 | 0.10709 | 0 | 0 | 0 | -14.7809 | 3.3603 | 1 | 0 | 2.2003 | 9.6782 | 0 | -12.5807 | -19.1355 | 0
3.99 | 0 | 658.6764 | 38.1591 | 219.5588 | 0 | 0 | 124.4045 | -28.5023 | 127.6278 | 86.9992 | 27.4189 | 19.0098 | 0 | 127.6278 | 86.9992 | 1.0756 | 0.16357 | 0.14895 | 0.10711 | 0 | 0 | 0 | -14.7577 | 3.3811 | 1 | 0 | 2.2141 | 9.6637 | 0 | -12.5437 | -19.1291 | 0
4 | 0 | 659.9198 | 37.8732 | 219.9733 | 0 | 0 | 124.279 | -28.6936 | 127.5484 | 86.9451 | 27.436 | 19.0046 | 0 | 127.5484 | 86.9451 | 1.075 | 0.16358 | 0.149 | 0.10712 | 0 | 0 | 0 | -14.7347 | 3.4019 | 1 | 0 | 2.2278 | 9.6493 | 0 | -12.5068 | -19.1227 | 0
4.01 | 0 | 661.162 | 37.5853 | 220.3873 | 0 | 0 | 124.154 | -28.8848 | 127.4698 | 86.8915 | 27.4529 | 18.9994 | 0 | 127.4698 | 86.8915 | 1.0743 | 0.16359 | 0.14905 | 0.10714 | 0 | 0 | 0 | -14.7117 | 3.4227 | 1 | 0 | 2.2416 | 9.635 | 0 | -12.4701 | -19.1163 | 0
4.02 | 0 | 662.4029 | 37.2955 | 220.801 | 0 | 0 | 124.0293 | -29.076 | 127.3918 | 86.8383 | 27.4697 | 18.9942 | 0 | 127.3918 | 86.8383 | 1.0737 | 0.1636 | 0.1491 | 0.10715 | 0 | 0 | 0 | -14.6889 | 3.4435 | 1 | 0 | 2.2554 | 9.6207 | 0 | -12.4335 | -19.1098 | 0
4.03 | 0 | 663.6426 | 37.0037 | 221.2142 | 0 | 0 | 123.9049 | -29.2671 | 127.3146 | 86.7857 | 27.4864 | 18.9889 | 0 | 127.3146 | 86.7857 | 1.073 | 0.16361 | 0.14915 | 0.10717 | 0 | 0 | 0 | -14.6662 | 3.4642 | 1 | 0 | 2.2691 | 9.6065 | 0 | -12.3971 | -19.1032 | 0
4.04 | 0 | 664.881 | 36.7101 | 221.627 | 0 | 0 | 123.781 | -29.4581 | 127.238 | 86.7335 | 27.5029 | 18.9837 | 0 | 127.238 | 86.7335 | 1.0724 | 0.16362 | 0.1492 | 0.10718 | 0 | 0 | 0 | -14.6436 | 3.485 | 1 | 0 | 2.2829 | 9.5924 | 0 | -12.3608 | -19.0966 | 0
4.05 | 0 | 666.1182 | 36.4146 | 222.0394 | 0 | 0 | 123.6574 | -29.6491 | 127.1621 | 86.6818 | 27.5193 | 18.9785 | 0 | 127.1621 | 86.6818 | 1.0717 | 0.16363 | 0.14925 | 0.10719 | 0 | 0 | 0 | -14.6212 | 3.5057 | 1 | 0 | 2.2966 | 9.5783 | 0 | -12.3246 | -19.09 | 0
4.06 | 0 | 667.3542 | 36.1171 | 222.4514 | 0 | 0 | 123.5341 | -29.84 | 127.087 | 86.6305 | 27.5356 | 18.9732 | 0 | 127.087 | 86.6305 | 1.0711 | 0.16364 | 0.14929 | 0.10721 | 0 | 0 | 0 | -14.5988 | 3.5264 | 1 | 0 | 2.3103 | 9.5643 | 0 | -12.2886 | -19.0833 | 0
4.07 | 0 | 668.5889 | 35.8178 | 222.863 | 0 | 0 | 123.4112 | -30.0308 | 127.0125 | 86.5798 | 27.5518 | 18.968 | 0 | 127.0125 | 86.5798 | 1.0705 | 0.16365 | 0.14934 | 0.10722 | 0 | 0 | 0 | -14.5766 | 3.5471 | 1 | 0 | 2.324 | 9.5504 | 0 | -12.2526 | -19.0765 | 0
4.08 | 0 | 669.8224 | 35.5165 | 223.2741 | 0 | 0 | 123.2887 | -30.2216 | 126.9388 | 86.5295 | 27.5678 | 18.9627 | 0 | 126.9388 | 86.5295 | 1.0698 | 0.16366 | 0.14938 | 0.10723 | 0 | 0 | 0 | -14.5545 | 3.5677 | 1 | 0 | 2.3377 | 9.5365 | 0 | -12.2169 | -19.0697 | 0
4.09 | 0 | 671.0547 | 35.2134 | 223.6849 | 0 | 0 | 123.1665 | -30.4123 | 126.8657 | 86.4797 | 27.5837 | 18.9575 | 0 | 126.8657 | 86.4797 | 1.0692 | 0.16367 | 0.14943 | 0.10725 | 0 | 0 | 0 | -14.5326 | 3.5884 | 1 | 0 | 2.3514 | 9.5227 | 0 | -12.1812 | -19.0629 | 0
4.1 | 0 | 672.2857 | 34.9083 | 224.0952 | 0 | 0 | 123.0447 | -30.6029 | 126.7933 | 86.4303 | 27.5994 | 18.9522 | 0 | 126.7933 | 86.4303 | 1.0686 | 0.16368 | 0.14947 | 0.10726 | 0 | 0 | 0 | -14.5107 | 3.609 | 1 | 0 | 2.365 | 9.509 | 0 | -12.1457 | -19.056 | 0
4.11 | 0 | 673.5156 | 34.6013 | 224.5052 | 0 | 0 | 122.9233 | -30.7934 | 126.7216 | 86.3815 | 27.615 | 18.9469 | 0 | 126.7216 | 86.3815 | 1.068 | 0.16369 | 0.14952 | 0.10727 | 0 | 0 | 0 | -14.489 | 3.6296 | 1 | 0 | 2.3787 | 9.4953 | 0 | -12.1103 | -19.049 | 0
4.12 | 0 | 674.7442 | 34.2924 | 224.9147 | 0 | 0 | 122.8022 | -30.9839 | 126.6506 | 86.3331 | 27.6305 | 18.9417 | 0 | 126.6506 | 86.3331 | 1.0674 | 0.1637 | 0.14956 | 0.10728 | 0 | 0 | 0 | -14.4674 | 3.6502 | 1 | 0 | 2.3923 | 9.4817 | 0 | -12.0751 | -19.042 | 0
4.13 | 0 | 675.9716 | 33.9816 | 225.3239 | 0 | 0 | 122.6814 | -31.1744 | 126.5803 | 86.2851 | 27.6458 | 18.9364 | 0 | 126.5803 | 86.2851 | 1.0668 | 0.1637 | 0.1496 | 0.1073 | 0 | 0 | 0 | -14.4459 | 3.6708 | 1 | 0 | 2.4059 | 9.4682 | 0 | -12.04 | -19.035 | 0
4.14 | 0 | 677.1978 | 33.6689 | 225.7326 | 0 | 0 | 122.561 | -31.3647 | 126.5107 | 86.2377 | 27.6611 | 18.9311 | 0 | 126.5107 | 86.2377 | 1.0662 | 0.16371 | 0.14964 | 0.10731 | 0 | 0 | 0 | -14.4245 | 3.6914 | 1 | 0 | 2.4196 | 9.4547 | 0 | -12.005 | -19.0279 | 0
4.15 | 0 | 678.4228 | 33.3543 | 226.1409 | 0 | 0 | 122.441 | -31.555 | 126.4417 | 86.1907 | 27.6761 | 18.9258 | 0 | 126.4417 | 86.1907 | 1.0656 | 0.16372 | 0.14968 | 0.10732 | 0 | 0 | 0 | -14.4033 | 3.712 | 1 | 0 | 2.4332 | 9.4413 | 0 | -11.9701 | -19.0207 | 0
4.16 | 0 | 679.6466 | 33.0378 | 226.5489 | 0 | 0 | 122.3213 | -31.7452 | 126.3734 | 86.1441 | 27.6911 | 18.9205 | 0 | 126.3734 | 86.1441 | 1.0651 | 0.16373 | 0.14972 | 0.10733 | 0 | 0 | 0 | -14.3821 | 3.7325 | 1 | 0 | 2.4468 | 9.428 | 0 | -11.9354 | -19.0135 | 0
4.17 | 0 | 680.8692 | 32.7194 | 226.9564 | 0 | 0 | 122.2019 | -31.9353 | 126.3059 | 86.0981 | 27.7059 | 18.9152 | 0 | 126.3059 | 86.0981 | 1.0645 | 0.16374 | 0.14976 | 0.10734 | 0 | 0 | 0 | -14.3611 | 3.753 | 1 | 0 | 2.4604 | 9.4147 | 0 | -11.9008 | -19.0063 | 0
4.18 | 0 | 682.0907 | 32.3991 | 227.3636 | 0 | 0 | 122.0829 | -32.1254 | 126.239 | 86.0525 | 27.7206 | 18.9099 | 0 | 126.239 | 86.0525 | 1.0639 | 0.16375 | 0.14979 | 0.10735 | 0 | 0 | 0 | -14.3402 | 3.7735 | 1 | 0 | 2.4739 | 9.4015 | 0 | -11.8663 | -18.999 | 0
4.19 | 0 | 683.3109 | 32.0769 | 227.7703 | 0 | 0 | 121.9642 | -32.3154 | 126.1727 | 86.0073 | 27.7351 | 18.9045 | 0 | 126.1727 | 86.0073 | 1.0634 | 0.16375 | 0.14983 | 0.10736 | 0 | 0 | 0 | -14.3194 | 3.794 | 1 | 0 | 2.4875 | 9.3883 | 0 | -11.8319 | -18.9916 | 0
4.2 | 0 | 684.53 | 31.7528 | 228.1767 | 0 | 0 | 121.8459 | -32.5053 | 126.1072 | 85.9626 | 27.7496 | 18.8992 | 0 | 126.1072 | 85.9626 | 1.0628 | 0.16376 | 0.14987 | 0.10737 | 0 | 0 | 0 | -14.2988 | 3.8145 | 1 | 0 | 2.5011 | 9.3752 | 0 | -11.7977 | -18.9842 | 0
4.21 | 0 | 685.7478 | 31.4268 | 228.5826 | 0 | 0 | 121.7279 | -32.6951 | 126.0423 | 85.9184 | 27.7638 | 18.8939 | 0 | 126.0423 | 85.9184 | 1.0623 | 0.16377 | 0.1499 | 0.10738 | 0 | 0 | 0 | -14.2782 | 3.835 | 1 | 0 | 2.5146 | 9.3622 | 0 | -11.7636 | -18.9768 | 0
4.22 | 0 | 686.9645 | 31.0989 | 228.9882 | 0 | 0 | 121.6103 | -32.8849 | 125.9781 | 85.8746 | 27.778 | 18.8885 | 0 | 125.9781 | 85.8746 | 1.0617 | 0.16377 | 0.14994 | 0.10739 | 0 | 0 | 0 | -14.2578 | 3.8555 | 1 | 0 | 2.5282 | 9.3493 | 0 | -11.7296 | -18.9693 | 0
4.23 | 0 | 688.18 | 30.7691 | 229.3933 | 0 | 0 | 121.493 | -33.0746 | 125.9146 | 85.8313 | 27.792 | 18.8832 | 0 | 125.9146 | 85.8313 | 1.0612 | 0.16378 | 0.14997 | 0.1074 | 0 | 0 | 0 | -14.2374 | 3.8759 | 1 | 0 | 2.5417 | 9.3364 | 0 | -11.6957 | -18.9617 | 0
4.24 | 0 | 689.3944 | 30.4374 | 229.7981 | 0 | 0 | 121.3761 | -33.2642 | 125.8517 | 85.7885 | 27.8059 | 18.8778 | 0 | 125.8517 | 85.7885 | 1.0607 | 0.16379 | 0.15 | 0.10741 | 0 | 0 | 0 | -14.2172 | 3.8964 | 1 | 0 | 2.5552 | 9.3235 | 0 | -11.662 | -18.9541 | 0
4.25 | 0 | 690.6076 | 30.1038 | 230.2025 | 0 | 0 | 121.2594 | -33.4538 | 125.7895 | 85.7461 | 27.8196 | 18.8725 | 0 | 125.7895 | 85.7461 | 1.0602 | 0.16379 | 0.15003 | 0.10742 | 0 | 0 | 0 | -14.1971 | 3.9168 | 1 | 0 | 2.5687 | 9.3107 | 0 | -11.6284 | -18.9465 | 0
4.26 | 0 | 691.8196 | 29.7683 | 230.6065 | 0 | 0 | 121.1431 | -33.6432 | 125.728 | 85.7042 | 27.8333 | 18.8671 | 0 | 125.728 | 85.7042 | 1.0596 | 0.1638 | 0.15006 | 0.10743 | 0 | 0 | 0 | -14.1771 | 3.9372 | 1 | 0 | 2.5822 | 9.298 | 0 | -11.5949 | -18.9388 | 0
4.27 | 0 | 693.0304 | 29.431 | 231.0101 | 0 | 0 | 121.0272 | -33.8326 | 125.6671 | 85.6627 | 27.8467 | 18.8617 | 0 | 125.6671 | 85.6627 | 1.0591 | 0.16381 | 0.15009 | 0.10744 | 0 | 0 | 0 | -14.1572 | 3.9576 | 1 | 0 | 2.5957 | 9.2854 | 0 | -11.5615 | -18.9311 | 0
4.28 | 0 | 694.2401 | 29.0917 | 231.4134 | 0 | 0 | 120.9116 | -34.0219 | 125.6069 | 85.6216 | 27.8601 | 18.8563 | 0 | 125.6069 | 85.6216 | 1.0586 | 0.16381 | 0.15012 | 0.10745 | 0 | 0 | 0 | -14.1374 | 3.978 | 1 | 0 | 2.6092 | 9.2728 | 0 | -11.5283 | -18.9233 | 0
4.29 | 0 | 695.4487 | 28.7505 | 231.8162 | 0 | 0 | 120.7963 | -34.2112 | 125.5474 | 85.581 | 27.8733 | 18.851 | 0 | 125.5474 | 85.581 | 1.0581 | 0.16382 | 0.15015 | 0.10745 | 0 | 0 | 0 | -14.1178 | 3.9983 | 1 | 0 | 2.6226 | 9.2602 | 0 | -11.4951 | -18.9154 | 0
4.3 | 0 | 696.656 | 28.4075 | 232.2187 | 0 | 0 | 120.6814 | -34.4003 | 125.4885 | 85.5409 | 27.8864 | 18.8456 | 0 | 125.4885 | 85.5409 | 1.0576 | 0.16383 | 0.15018 | 0.10746 | 0 | 0 | 0 | -14.0982 | 4.0187 | 1 | 0 | 2.6361 | 9.2478 | 0 | -11.4621 | -18.9075 | 0
4.31 | 0 | 697.8623 | 28.0625 | 232.6208 | 0 | 0 | 120.5667 | -34.5894 | 125.4303 | 85.5012 | 27.8993 | 18.8401 | 0 | 125.4303 | 85.5012 | 1.0571 | 0.16383 | 0.1502 | 0.10747 | 0 | 0 | 0 | -14.0788 | 4.0391 | 1 | 0 | 2.6495 | 9.2353 | 0 | -11.4292 | -18.8996 | 0
4.32 | 0 | 699.0674 | 27.7157 | 233.0225 | 0 | 0 | 120.4524 | -34.7784 | 125.3727 | 85.462 | 27.9121 | 18.8347 | 0 | 125.3727 | 85.462 | 1.0566 | 0.16384 | 0.15023 | 0.10748 | 0 | 0 | 0 | -14.0594 | 4.0594 | 1 | 0 | 2.663 | 9.223 | 0 | -11.3965 | -18.8916 | 0
4.33 | 0 | 700.2713 | 27.367 | 233.4238 | 0 | 0 | 120.3385 | -34.9673 | 125.3158 | 85.4232 | 27.9248 | 18.8293 | 0 | 125.3158 | 85.4232 | 1.0562 | 0.16384 | 0.15025 | 0.10748 | 0 | 0 | 0 | -14.0402 | 4.0797 | 1 | 0 | 2.6764 | 9.2107 | 0 | -11.3638 | -18.8836 | 0
4.34 | 0 | 701.4741 | 27.0163 | 233.8247 | 0 | 0 | 120.2248 | -35.1561 | 125.2596 | 85.3849 | 27.9373 | 18.8239 | 0 | 125.2596 | 85.3849 | 1.0557 | 0.16385 | 0.15028 | 0.10749 | 0 | 0 | 0 | -14.0211 | 4.1 | 1 | 0 | 2.6898 | 9.1985 | 0 | -11.3313 | -18.8755 | 0
4.35 | 0 | 702.6758 | 26.6638 | 234.2253 | 0 | 0 | 120.1115 | -35.3449 | 125.204 | 85.347 | 27.9497 | 18.8184 | 0 | 125.204 | 85.347 | 1.0552 | 0.16385 | 0.1503 | 0.1075 | 0 | 0 | 0 | -14.0021 | 4.1203 | 1 | 0 | 2.7032 | 9.1863 | 0 | -11.2988 | -18.8674 | 0
4.36 | 0 | 703.8764 | 26.3094 | 234.6255 | 0 | 0 | 119.9985 | -35.5336 | 125.149 | 85.3095 | 27.962 | 18.813 | 0 | 125.149 | 85.3095 | 1.0548 | 0.16386 | 0.15032 | 0.1075 | 0 | 0 | 0 | -13.9831 | 4.1406 | 1 | 0 | 2.7166 | 9.1742 | 0 | -11.2665 | -18.8592 | 0
4.37 | 0 | 705.0758 | 25.9532 | 235.0253 | 0 | 0 | 119.8859 | -35.7222 | 125.0947 | 85.2725 | 27.9742 | 18.8076 | 0 | 125.0947 | 85.2725 | 1.0543 | 0.16386 | 0.15035 | 0.10751 | 0 | 0 | 0 | -13.9643 | 4.1609 | 1 | 0 | 2.73 | 9.1621 | 0 | -11.2343 | -18.851 | 0
4.38 | 0 | 706.2741 | 25.595 | 235.4247 | 0 | 0 | 119.7735 | -35.9107 | 125.0411 | 85.2359 | 27.9862 | 18.8021 | 0 | 125.0411 | 85.2359 | 1.0538 | 0.16386 | 0.15037 | 0.10752 | 0 | 0 | 0 | -13.9456 | 4.1812 | 1 | 0 | 2.7434 | 9.1501 | 0 | -11.2022 | -18.8427 | 0
4.39 | 0 | 707.4713 | 25.2349 | 235.8238 | 0 | 0 | 119.6615 | -36.0991 | 124.9881 | 85.1998 | 27.998 | 18.7966 | 0 | 124.9881 | 85.1998 | 1.0534 | 0.16387 | 0.15039 | 0.10752 | 0 | 0 | 0 | -13.927 | 4.2015 | 1 | 0 | 2.7568 | 9.1381 | 0 | -11.1703 | -18.8344 | 0
4.4 | 0 | 708.6673 | 24.873 | 236.2224 | 0 | 0 | 119.5498 | -36.2874 | 124.9357 | 85.1641 | 28.0098 | 18.7911 | 0 | 124.9357 | 85.1641 | 1.053 | 0.16387 | 0.15041 | 0.10753 | 0 | 0 | 0 | -13.9086 | 4.2217 | 1 | 0 | 2.7701 | 9.1263 | 0 | -11.1384 | -18.826 | 0
4.41 | 0 | 709.8623 | 24.5092 | 236.6208 | 0 | 0 | 119.4384 | -36.4757 | 124.884 | 85.1288 | 28.0214 | 18.7857 | 0 | 124.884 | 85.1288 | 1.0525 | 0.16388 | 0.15042 | 0.10753 | 0 | 0 | 0 | -13.8902 | 4.242 | 1 | 0 | 2.7835 | 9.1144 | 0 | -11.1067 | -18.8176 | 0
4.42 | 0 | 711.0561 | 24.1435 | 237.0187 | 0 | 0 | 119.3273 | -36.6639 | 124.8329 | 85.094 | 28.0328 | 18.7802 | 0 | 124.8329 | 85.094 | 1.0521 | 0.16388 | 0.15044 | 0.10754 | 0 | 0 | 0 | -13.8719 | 4.2622 | 1 | 0 | 2.7968 | 9.1026 | 0 | -11.0751 | -18.8092 | 0
4.43 | 0 | 712.2488 | 23.7759 | 237.4163 | 0 | 0 | 119.2166 | -36.852 | 124.7825 | 85.0596 | 28.0442 | 18.7747 | 0 | 124.7825 | 85.0596 | 1.0517 | 0.16388 | 0.15046 | 0.10754 | 0 | 0 | 0 | -13.8537 | 4.2824 | 1 | 0 | 2.8102 | 9.0909 | 0 | -11.0435 | -18.8006 | 0
4.44 | 0 | 713.4404 | 23.4065 | 237.8135 | 0 | 0 | 119.1062 | -37.04 | 124.7327 | 85.0257 | 28.0554 | 18.7692 | 0 | 124.7327 | 85.0257 | 1.0512 | 0.16389 | 0.15048 | 0.10755 | 0 | 0 | 0 | -13.8356 | 4.3026 | 1 | 0 | 2.8235 | 9.0793 | 0 | -11.0121 | -18.7921 | 0
4.45 | 0 | 714.6309 | 23.0351 | 238.2103 | 0 | 0 | 118.996 | -37.2279 | 124.6835 | 84.9922 | 28.0664 | 18.7637 | 0 | 124.6835 | 84.9922 | 1.0508 | 0.16389 | 0.15049 | 0.10755 | 0 | 0 | 0 | -13.8177 | 4.3229 | 1 | 0 | 2.8368 | 9.0677 | 0 | -10.9808 | -18.7835 | 0
4.46 | 0 | 715.8204 | 22.6619 | 238.6068 | 0 | 0 | 118.8862 | -37.4157 | 124.635 | 84.9591 | 28.0773 | 18.7581 | 0 | 124.635 | 84.9591 | 1.0504 | 0.16389 | 0.1505 | 0.10756 | 0 | 0 | 0 | -13.7998 | 4.343 | 1 | 0 | 2.8501 | 9.0561 | 0 | -10.9497 | -18.7748 | 0
4.47 | 0 | 717.0087 | 22.2868 | 239.0029 | 0 | 0 | 118.7767 | -37.6035 | 124.5871 | 84.9264 | 28.0881 | 18.7526 | 0 | 124.5871 | 84.9264 | 1.05 | 0.1639 | 0.15052 | 0.10756 | 0 | 0 | 0 | -13.782 | 4.3632 | 1 | 0 | 2.8634 | 9.0446 | 0 | -10.9186 | -18.7661 | 0
4.48 | 0 | 718.1959 | 21.9098 | 239.3986 | 0 | 0 | 118.6676 | -37.7911 | 124.5398 | 84.8942 | 28.0988 | 18.7471 | 0 | 124.5398 | 84.8942 | 1.0496 | 0.1639 | 0.15053 | 0.10756 | 0 | 0 | 0 | -13.7643 | 4.3834 | 1 | 0 | 2.8767 | 9.0332 | 0 | -10.8876 | -18.7574 | 0
4.49 | 0 | 719.382 | 21.531 | 239.794 | 0 | 0 | 118.5587 | -37.9787 | 124.4931 | 84.8624 | 28.1093 | 18.7415 | 0 | 124.4931 | 84.8624 | 1.0492 | 0.1639 | 0.15054 | 0.10757 | 0 | 0 | 0 | -13.7468 | 4.4036 | 1 | 0 | 2.89 | 9.0218 | 0 | -10.8568 | -18.7486 | 0
4.5 | 0 | 720.5671 | 21.1503 | 240.189 | 0 | 0 | 118.4501 | -38.1662 | 124.4471 | 84.831 | 28.1197 | 18.7359 | 0 | 124.4471 | 84.831 | 1.0488 | 0.1639 | 0.15055 | 0.10757 | 0 | 0 | 0 | -13.7293 | 4.4238 | 1 | 0 | 2.9033 | 9.0105 | 0 | -10.826 | -18.7398 | 0
4.51 | 0 | 721.751 | 20.7677 | 240.5837 | 0 | 0 | 118.3418 | -38.3536 | 124.4017 | 84.8001 | 28.13 | 18.7304 | 0 | 124.4017 | 84.8001 | 1.0485 | 0.16391 | 0.15056 | 0.10757 | 0 | 0 | 0 | -13.7119 | 4.4439 | 1 | 0 | 2.9166 | 8.9992 | 0 | -10.7954 | -18.7309 | 0
4.52 | 0 | 722.9339 | 20.3832 | 240.978 | 0 | 0 | 118.2339 | -38.5409 | 124.357 | 84.7696 | 28.1401 | 18.7248 | 0 | 124.357 | 84.7696 | 1.0481 | 0.16391 | 0.15057 | 0.10757 | 0 | 0 | 0 | -13.6946 | 4.4641 | 1 | 0 | 2.9298 | 8.988 | 0 | -10.7648 | -18.722 | 0
4.53 | 0 | 724.1157 | 19.9968 | 241.3719 | 0 | 0 | 118.1262 | -38.7281 | 124.3128 | 84.7395 | 28.1501 | 18.7192 | 0 | 124.3128 | 84.7395 | 1.0477 | 0.16391 | 0.15058 | 0.10758 | 0 | 0 | 0 | -13.6775 | 4.4842 | 1 | 0 | 2.9431 | 8.9768 | 0 | -10.7344 | -18.713 | 0
4.54 | 0 | 725.2964 | 19.6086 | 241.7655 | 0 | 0 | 118.0189 | -38.9153 | 124.2693 | 84.7098 | 28.16 | 18.7136 | 0 | 124.2693 | 84.7098 | 1.0473 | 0.16391 | 0.15059 | 0.10758 | 0 | 0 | 0 | -13.6604 | 4.5043 | 1 | 0 | 2.9563 | 8.9657 | 0 | -10.7041 | -18.704 | 0
4.55 | 0 | 726.4761 | 19.2185 | 242.1587 | 0 | 0 | 117.9119 | -39.1023 | 124.2264 | 84.6806 | 28.1697 | 18.708 | 0 | 124.2264 | 84.6806 | 1.047 | 0.16391 | 0.1506 | 0.10758 | 0 | 0 | 0 | -13.6434 | 4.5245 | 1 | 0 | 2.9696 | 8.9546 | 0 | -10.6738 | -18.6949 | 0
4.56 | 0 | 727.6547 | 18.8266 | 242.5516 | 0 | 0 | 117.8051 | -39.2892 | 124.1841 | 84.6517 | 28.1793 | 18.7024 | 0 | 124.1841 | 84.6517 | 1.0466 | 0.16391 | 0.1506 | 0.10758 | 0 | 0 | 0 | -13.6265 | 4.5446 | 1 | 0 | 2.9828 | 8.9436 | 0 | -10.6437 | -18.6858 | 0
4.57 | 0 | 728.8322 | 18.4328 | 242.9441 | 0 | 0 | 117.6987 | -39.4761 | 124.1424 | 84.6233 | 28.1887 | 18.6968 | 0 | 124.1424 | 84.6233 | 1.0463 | 0.16392 | 0.15061 | 0.10758 | 0 | 0 | 0 | -13.6097 | 4.5647 | 1 | 0 | 2.996 | 8.9327 | 0 | -10.6137 | -18.6766 | 0
4.58 | 0 | 730.0086 | 18.0371 | 243.3362 | 0 | 0 | 117.5925 | -39.6629 | 124.1014 | 84.5953 | 28.1981 | 18.6912 | 0 | 124.1014 | 84.5953 | 1.0459 | 0.16392 | 0.15061 | 0.10759 | 0 | 0 | 0 | -13.593 | 4.5848 | 1 | 0 | 3.0092 | 8.9218 | 0 | -10.5838 | -18.6674 | 0
4.59 | 0 | 731.184 | 17.6395 | 243.728 | 0 | 0 | 117.4867 | -39.8495 | 124.0609 | 84.5678 | 28.2073 | 18.6855 | 0 | 124.0609 | 84.5678 | 1.0456 | 0.16392 | 0.15062 | 0.10759 | 0 | 0 | 0 | -13.5764 | 4.6049 | 1 | 0 | 3.0224 | 8.9109 | 0 | -10.554 | -18.6582 | 0
4.6 | 0 | 732.3584 | 17.2401 | 244.1195 | 0 | 0 | 117.3812 | -40.0361 | 124.0211 | 84.5406 | 28.2163 | 18.6799 | 0 | 124.0211 | 84.5406 | 1.0452 | 0.16392 | 0.15062 | 0.10759 | 0 | 0 | 0 | -13.5599 | 4.625 | 1 | 0 | 3.0356 | 8.9001 | 0 | -10.5243 | -18.6489 | 0
4.61 | 0 | 733.5317 | 16.8388 | 244.5106 | 0 | 0 | 117.2759 | -40.2226 | 123.9819 | 84.5139 | 28.2253 | 18.6742 | 0 | 123.9819 | 84.5139 | 1.0449 | 0.16392 | 0.15062 | 0.10759 | 0 | 0 | 0 | -13.5435 | 4.6451 | 1 | 0 | 3.0488 | 8.8894 | 0 | -10.4947 | -18.6395 | 0
4.62 | 0 | 734.7039 | 16.4356 | 244.9013 | 0 | 0 | 117.171 | -40.409 | 123.9432 | 84.4876 | 28.234 | 18.6686 | 0 | 123.9432 | 84.4876 | 1.0446 | 0.16392 | 0.15062 | 0.10759 | 0 | 0 | 0 | -13.5272 | 4.6652 | 1 | 0 | 3.062 | 8.8787 | 0 | -10.4652 | -18.6302 | 0
4.63 | 0 | 735.8751 | 16.0306 | 245.2917 | 0 | 0 | 117.0663 | -40.5953 | 123.9052 | 84.4616 | 28.2427 | 18.6629 | 0 | 123.9052 | 84.4616 | 1.0443 | 0.16392 | 0.15062 | 0.10759 | 0 | 0 | 0 | -13.511 | 4.6852 | 1 | 0 | 3.0752 | 8.868 | 0 | -10.4358 | -18.6207 | 0
4.64 | 0 | 737.0452 | 15.6237 | 245.6817 | 0 | 0 | 116.962 | -40.7815 | 123.8678 | 84.4361 | 28.2512 | 18.6572 | 0 | 123.8678 | 84.4361 | 1.044 | 0.16392 | 0.15062 | 0.10759 | 0 | 0 | 0 | -13.4949 | 4.7053 | 1 | 0 | 3.0884 | 8.8575 | 0 | -10.4065 | -18.6112 | 0
4.65 | 0 | 738.2143 | 15.215 | 246.0714 | 0 | 0 | 116.8579 | -40.9676 | 123.831 | 84.411 | 28.2596 | 18.6515 | 0 | 123.831 | 84.411 | 1.0436 | 0.16392 | 0.15062 | 0.10759 | 0 | 0 | 0 | -13.4788 | 4.7254 | 1 | 0 | 3.1015 | 8.8469 | 0 | -10.3773 | -18.6017 | 0
4.66 | 0 | 739.3824 | 14.8044 | 246.4608 | 0 | 0 | 116.7541 | -41.1536 | 123.7948 | 84.3864 | 28.2679 | 18.6458 | 0 | 123.7948 | 84.3864 | 1.0433 | 0.16392 | 0.15062 | 0.10759 | 0 | 0 | 0 | -13.4629 | 4.7454 | 1 | 0 | 3.1147 | 8.8364 | 0 | -10.3482 | -18.5922 | 0
4.67 | 0 | 740.5494 | 14.3919 | 246.8498 | 0 | 0 | 116.6506 | -41.3396 | 123.7592 | 84.3621 | 28.276 | 18.6401 | 0 | 123.7592 | 84.3621 | 1.043 | 0.16392 | 0.15062 | 0.10759 | 0 | 0 | 0 | -13.447 | 4.7655 | 1 | 0 | 3.1278 | 8.826 | 0 | -10.3192 | -18.5825 | 0
4.68 | 0 | 741.7154 | 13.9776 | 247.2385 | 0 | 0 | 116.5475 | -41.5254 | 123.7242 | 84.3382 | 28.284 | 18.6344 | 0 | 123.7242 | 84.3382 | 1.0427 | 0.16392 | 0.15061 | 0.10759 | 0 | 0 | 0 | -13.4313 | 4.7855 | 1 | 0 | 3.141 | 8.8156 | 0 | -10.2903 | -18.5729 | 0
4.69 | 0 | 742.8804 | 13.5614 | 247.6268 | 0 | 0 | 116.4446 | -41.7111 | 123.6897 | 84.3147 | 28.2919 | 18.6287 | 0 | 123.6897 | 84.3147 | 1.0425 | 0.16392 | 0.15061 | 0.10758 | 0 | 0 | 0 | -13.4156 | 4.8056 | 1 | 0 | 3.1541 | 8.8053 | 0 | -10.2615 | -18.5632 | 0
4.7 | 0 | 744.0443 | 13.1433 | 248.0148 | 0 | 0 | 116.3419 | -41.8968 | 123.6559 | 84.2917 | 28.2997 | 18.6229 | 0 | 123.6559 | 84.2917 | 1.0422 | 0.16391 | 0.1506 | 0.10758 | 0 | 0 | 0 | -13.4 | 4.8256 | 1 | 0 | 3.1672 | 8.795 | 0 | -10.2328 | -18.5534 | 0
4.71 | 0 | 745.2072 | 12.7235 | 248.4024 | 0 | 0 | 116.2396 | -42.0823 | 123.6227 | 84.269 | 28.3073 | 18.6172 | 0 | 123.6227 | 84.269 | 1.0419 | 0.16391 | 0.1506 | 0.10758 | 0 | 0 | 0 | -13.3846 | 4.8456 | 1 | 0 | 3.1803 | 8.7847 | 0 | -10.2042 | -18.5436 | 0
4.72 | 0 | 746.3691 | 12.3017 | 248.7897 | 0 | 0 | 116.1376 | -42.2677 | 123.59 | 84.2468 | 28.3147 | 18.6114 | 0 | 123.59 | 84.2468 | 1.0416 | 0.16391 | 0.15059 | 0.10758 | 0 | 0 | 0 | -13.3692 | 4.8656 | 1 | 0 | 3.1935 | 8.7746 | 0 | -10.1757 | -18.5338 | 0
4.73 | 0 | 747.53 | 11.8781 | 249.1767 | 0 | 0 | 116.0358 | -42.4531 | 123.558 | 84.2249 | 28.3221 | 18.6057 | 0 | 123.558 | 84.2249 | 1.0413 | 0.16391 | 0.15058 | 0.10758 | 0 | 0 | 0 | -13.3539 | 4.8857 | 1 | 0 | 3.2066 | 8.7644 | 0 | -10.1473 | -18.5239 | 0
4.74 | 0 | 748.6898 | 11.4526 | 249.5633 | 0 | 0 | 115.9343 | -42.6383 | 123.5265 | 84.2035 | 28.3293 | 18.5999 | 0 | 123.5265 | 84.2035 | 1.0411 | 0.16391 | 0.15057 | 0.10758 | 0 | 0 | 0 | -13.3386 | 4.9057 | 1 | 0 | 3.2197 | 8.7543 | 0 | -10.119 | -18.514 | 0
4.75 | 0 | 749.8486 | 11.0253 | 249.9495 | 0 | 0 | 115.8331 | -42.8234 | 123.4956 | 84.1824 | 28.3364 | 18.5941 | 0 | 123.4956 | 84.1824 | 1.0408 | 0.16391 | 0.15056 | 0.10757 | 0 | 0 | 0 | -13.3235 | 4.9257 | 1 | 0 | 3.2328 | 8.7443 | 0 | -10.0908 | -18.504 | 0
4.76 | 0 | 751.0065 | 10.5962 | 250.3355 | 0 | 0 | 115.7322 | -43.0085 | 123.4653 | 84.1618 | 28.3433 | 18.5883 | 0 | 123.4653 | 84.1618 | 1.0406 | 0.1639 | 0.15056 | 0.10757 | 0 | 0 | 0 | -13.3085 | 4.9457 | 1 | 0 | 3.2458 | 8.7343 | 0 | -10.0626 | -18.494 | 0
4.77 | 0 | 752.1633 | 10.1652 | 250.7211 | 0 | 0 | 115.6316 | -43.1934 | 123.4356 | 84.1415 | 28.3502 | 18.5825 | 0 | 123.4356 | 84.1415 | 1.0403 | 0.1639 | 0.15054 | 0.10757 | 0 | 0 | 0 | -13.2935 | 4.9657 | 1 | 0 | 3.2589 | 8.7243 | 0 | -10.0346 | -18.484 | 0
4.78 | 0 | 753.3191 | 9.7323 | 251.1064 | 0 | 0 | 115.5313 | -43.3783 | 123.4064 | 84.1216 | 28.3569 | 18.5767 | 0 | 123.4064 | 84.1216 | 1.0401 | 0.1639 | 0.15053 | 0.10756 | 0 | 0 | 0 | -13.2786 | 4.9857 | 1 | 0 | 3.272 | 8.7145 | 0 | -10.0066 | -18.4738 | 0
4.79 | 0 | 754.4739 | 9.2976 | 251.4913 | 0 | 0 | 115.4312 | -43.563 | 123.3779 | 84.1022 | 28.3634 | 18.5709 | 0 | 123.3779 | 84.1022 | 1.0398 | 0.1639 | 0.15052 | 0.10756 | 0 | 0 | 0 | -13.2639 | 5.0057 | 1 | 0 | 3.2851 | 8.7046 | 0 | -9.9788 | -18.4637 | 0
4.8 | 0 | 755.6277 | 8.861 | 251.8759 | 0 | 0 | 115.3314 | -43.7476 | 123.3499 | 84.0831 | 28.3699 | 18.565 | 0 | 123.3499 | 84.0831 | 1.0396 | 0.16389 | 0.15051 | 0.10756 | 0 | 0 | 0 | -13.2492 | 5.0257 | 1 | 0 | 3.2981 | 8.6948 | 0 | -9.951 | -18.4535 | 0
4.81 | 0 | 756.7805 | 8.4226 | 252.2602 | 0 | 0 | 115.2319 | -43.9322 | 123.3225 | 84.0644 | 28.3762 | 18.5592 | 0 | 123.3225 | 84.0644 | 1.0394 | 0.16389 | 0.15049 | 0.10755 | 0 | 0 | 0 | -13.2346 | 5.0457 | 1 | 0 | 3.3112 | 8.685 | 0 | -9.9234 | -18.4433 | 0
4.82 | 0 | 757.9324 | 7.9824 | 252.6441 | 0 | 0 | 115.1327 | -44.1166 | 123.2956 | 84.0461 | 28.3824 | 18.5533 | 0 | 123.2956 | 84.0461 | 1.0391 | 0.16389 | 0.15048 | 0.10755 | 0 | 0 | 0 | -13.22 | 5.0657 | 1 | 0 | 3.3242 | 8.6753 | 0 | -9.8958 | -18.433 | 0
4.83 | 0 | 759.0832 | 7.5403 | 253.0277 | 0 | 0 | 115.0337 | -44.3009 | 123.2693 | 84.0282 | 28.3884 | 18.5475 | 0 | 123.2693 | 84.0282 | 1.0389 | 0.16388 | 0.15046 | 0.10754 | 0 | 0 | 0 | -13.2056 | 5.0856 | 1 | 0 | 3.3373 | 8.6657 | 0 | -9.8683 | -18.4227 | 0
4.84 | 0 | 760.233 | 7.0964 | 253.411 | 0 | 0 | 114.935 | -44.4852 | 123.2436 | 84.0106 | 28.3943 | 18.5416 | 0 | 123.2436 | 84.0106 | 1.0387 | 0.16388 | 0.15045 | 0.10754 | 0 | 0 | 0 | -13.1912 | 5.1056 | 1 | 0 | 3.3503 | 8.6561 | 0 | -9.8409 | -18.4123 | 0
4.85 | 0 | 761.3819 | 6.6506 | 253.794 | 0 | 0 | 114.8366 | -44.6693 | 123.2185 | 83.9935 | 28.4001 | 18.5357 | 0 | 123.2185 | 83.9935 | 1.0385 | 0.16388 | 0.15043 | 0.10753 | 0 | 0 | 0 | -13.177 | 5.1256 | 1 | 0 | 3.3633 | 8.6465 | 0 | -9.8136 | -18.4019 | 0
4.86 | 0 | 762.5298 | 6.203 | 254.1766 | 0 | 0 | 114.7385 | -44.8533 | 123.1939 | 83.9768 | 28.4058 | 18.5298 | 0 | 123.1939 | 83.9768 | 1.0383 | 0.16387 | 0.15041 | 0.10753 | 0 | 0 | 0 | -13.1628 | 5.1456 | 1 | 0 | 3.3763 | 8.637 | 0 | -9.7864 | -18.3915 | 0
4.87 | 0 | 763.6767 | 5.7535 | 254.5589 | 0 | 0 | 114.6406 | -45.0372 | 123.1699 | 83.9604 | 28.4113 | 18.5239 | 0 | 123.1699 | 83.9604 | 1.0381 | 0.16387 | 0.15039 | 0.10752 | 0 | 0 | 0 | -13.1487 | 5.1655 | 1 | 0 | 3.3894 | 8.6275 | 0 | -9.7593 | -18.381 | 0
4.88 | 0 | 764.8226 | 5.3023 | 254.9409 | 0 | 0 | 114.543 | -45.221 | 123.1464 | 83.9444 | 28.4167 | 18.518 | 0 | 123.1464 | 83.9444 | 1.0379 | 0.16387 | 0.15037 | 0.10752 | 0 | 0 | 0 | -13.1347 | 5.1855 | 1 | 0 | 3.4024 | 8.6181 | 0 | -9.7323 | -18.3704 | 0
4.89 | 0 | 765.9675 | 4.8491 | 255.3225 | 0 | 0 | 114.4457 | -45.4047 | 123.1235 | 83.9288 | 28.422 | 18.5121 | 0 | 123.1235 | 83.9288 | 1.0377 | 0.16386 | 0.15035 | 0.10751 | 0 | 0 | 0 | -13.1207 | 5.2055 | 1 | 0 | 3.4154 | 8.6087 | 0 | -9.7054 | -18.3599 | 0
4.9 | 0 | 767.1115 | 4.3942 | 255.7038 | 0 | 0 | 114.3486 | -45.5883 | 123.1012 | 83.9136 | 28.4272 | 18.5062 | 0 | 123.1012 | 83.9136 | 1.0375 | 0.16386 | 0.15033 | 0.10751 | 0 | 0 | 0 | -13.1069 | 5.2254 | 1 | 0 | 3.4284 | 8.5993 | 0 | -9.6785 | -18.3492 | 0
4.91 | 0 | 768.2545 | 3.9374 | 256.0848 | 0 | 0 | 114.2519 | -45.7718 | 123.0794 | 83.8987 | 28.4322 | 18.5002 | 0 | 123.0794 | 83.8987 | 1.0373 | 0.16385 | 0.15031 | 0.1075 | 0 | 0 | 0 | -13.0931 | 5.2454 | 1 | 0 | 3.4414 | 8.59 | 0 | -9.6517 | -18.3386 | 0
4.92 | 0 | 769.3965 | 3.4787 | 256.4655 | 0 | 0 | 114.1553 | -45.9552 | 123.0582 | 83.8843 | 28.4371 | 18.4943 | 0 | 123.0582 | 83.8843 | 1.0371 | 0.16385 | 0.15029 | 0.10749 | 0 | 0 | 0 | -13.0794 | 5.2653 | 1 | 0 | 3.4543 | 8.5808 | 0 | -9.6251 | -18.3279 | 0
4.93 | 0 | 770.5376 | 3.0183 | 256.8459 | 0 | 0 | 114.0591 | -46.1385 | 123.0375 | 83.8702 | 28.4419 | 18.4883 | 0 | 123.0375 | 83.8702 | 1.037 | 0.16384 | 0.15027 | 0.10749 | 0 | 0 | 0 | -13.0658 | 5.2853 | 1 | 0 | 3.4673 | 8.5716 | 0 | -9.5985 | -18.3171 | 0
4.94 | 0 | 771.6777 | 2.556 | 257.2259 | 0 | 0 | 113.9631 | -46.3217 | 123.0174 | 83.8565 | 28.4465 | 18.4823 | 0 | 123.0174 | 83.8565 | 1.0368 | 0.16384 | 0.15024 | 0.10748 | 0 | 0 | 0 | -13.0523 | 5.3053 | 1 | 0 | 3.4803 | 8.5624 | 0 | -9.572 | -18.3063 | 0
4.95 | 0 | 772.8169 | 2.0918 | 257.6056 | 0 | 0 | 113.8674 | -46.5047 | 122.9979 | 83.8431 | 28.4511 | 18.4763 | 0 | 122.9979 | 83.8431 | 1.0366 | 0.16383 | 0.15022 | 0.10747 | 0 | 0 | 0 | -13.0388 | 5.3252 | 1 | 0 | 3.4933 | 8.5533 | 0 | -9.5456 | -18.2955 | 0
4.96 | 0 | 773.9551 | 1.6259 | 257.985 | 0 | 0 | 113.7719 | -46.6877 | 122.9788 | 83.8301 | 28.4555 | 18.4703 | 0 | 122.9788 | 83.8301 | 1.0365 | 0.16383 | 0.15019 | 0.10747 | 0 | 0 | 0 | -13.0255 | 5.3452 | 1 | 0 | 3.5062 | 8.5442 | 0 | -9.5192 | -18.2846 | 0
4.97 | 0 | 775.0923 | 1.1581 | 258.3641 | 0 | 0 | 113.6767 | -46.8705 | 122.9603 | 83.8176 | 28.4597 | 18.4643 | 0 | 122.9603 | 83.8176 | 1.0363 | 0.16382 | 0.15017 | 0.10746 | 0 | 0 | 0 | -13.0122 | 5.3651 | 1 | 0 | 3.5192 | 8.5352 | 0 | -9.493 | -18.2737 | 0
4.98 | 0 | 776.2286 | 0.68845 | 258.7429 | 0 | 0 | 113.5818 | -47.0533 | 122.9424 | 83.8053 | 28.4639 | 18.4583 | 0 | 122.9424 | 83.8053 | 1.0362 | 0.16382 | 0.15014 | 0.10745 | 0 | 0 | 0 | -12.999 | 5.385 | 1 | 0 | 3.5321 | 8.5262 | 0 | -9.4668 | -18.2627 | 0
4.99 | 0 | 777.364 | 0.21701 | 259.1213 | 0 | 0 | 113.4871 | -47.2359 | 122.925 | 83.7935 | 28.4679 | 18.4523 | 0 | 122.925 | 83.7935 | 1.036 | 0.16381 | 0.15011 | 0.10744 | 0 | 0 | 0 | -12.9858 | 5.405 | 1 | 0 | 3.5451 | 8.5173 | 0 | -9.4407 | -18.2517 | 1
5 | 0 | 778.4984 | -0.25626 | 259.4995 | 0 | 0 | 113.3927 | -47.4184 | 122.9082 | 83.782 | 28.4718 | 18.4463 | 0 | 122.9082 | 83.782 | 1.0359 | 0.16381 | 0.15008 | 0.10743 | 0 | 0 | 0 | -12.9728 | 5.4249 | 1 | 0 | 3.558 | 8.5084 | 0 | -9.4147 | -18.2407 | 0
5.01 | 0 | 779.6318 | -0.73136 | 259.8773 | 0 | 0 | 113.2986 | -47.6008 | 122.8919 | 83.7709 | 28.4756 | 18.4402 | 0 | 122.8919 | 83.7709 | 1.0357 | 0.1638 | 0.15005 | 0.10743 | 0 | 0 | 0 | -12.9598 | 5.4449 | 1 | 0 | 3.571 | 8.4995 | 0 | -9.3888 | -18.2296 | 0
5.02 | 0 | 780.7643 | -1.2083 | 260.2548 | 0 | 0 | 113.2047 | -47.7831 | 122.8761 | 83.7601 | 28.4793 | 18.4342 | 0 | 122.8761 | 83.7601 | 1.0356 | 0.16379 | 0.15002 | 0.10742 | 0 | 0 | 0 | -12.9469 | 5.4648 | 1 | 0 | 3.5839 | 8.4907 | 0 | -9.363 | -18.2185 | 0
5.03 | 0 | 781.8959 | -1.687 | 260.632 | 0 | 0 | 113.1111 | -47.9653 | 122.8608 | 83.7497 | 28.4828 | 18.4281 | 0 | 122.8608 | 83.7497 | 1.0355 | 0.16379 | 0.14999 | 0.10741 | 0 | 0 | 0 | -12.9341 | 5.4848 | 1 | 0 | 3.5968 | 8.4819 | 0 | -9.3373 | -18.2073 | 0
5.04 | 0 | 783.0266 | -2.1676 | 261.0089 | 0 | 0 | 113.0177 | -48.1474 | 122.8461 | 83.7397 | 28.4862 | 18.422 | 0 | 122.8461 | 83.7397 | 1.0353 | 0.16378 | 0.14996 | 0.1074 | 0 | 0 | 0 | -12.9213 | 5.5047 | 1 | 0 | 3.6097 | 8.4732 | 0 | -9.3116 | -18.1961 | 0
5.05 | 0 | 784.1563 | -2.65 | 261.3854 | 0 | 0 | 112.9246 | -48.3293 | 122.8319 | 83.73 | 28.4895 | 18.4159 | 0 | 122.8319 | 83.73 | 1.0352 | 0.16377 | 0.14993 | 0.10739 | 0 | 0 | 0 | -12.9087 | 5.5246 | 1 | 0 | 3.6226 | 8.4645 | 0 | -9.286 | -18.1848 | 0
5.06 | 0 | 785.285 | -3.1342 | 261.7617 | 0 | 0 | 112.8317 | -48.5112 | 122.8183 | 83.7207 | 28.4927 | 18.4098 | 0 | 122.8183 | 83.7207 | 1.0351 | 0.16377 | 0.14989 | 0.10738 | 0 | 0 | 0 | -12.8961 | 5.5446 | 1 | 0 | 3.6355 | 8.4559 | 0 | -9.2605 | -18.1735 | 0
5.07 | 0 | 786.4129 | -3.6202 | 262.1376 | 0 | 0 | 112.7391 | -48.6929 | 122.8052 | 83.7118 | 28.4957 | 18.4037 | 0 | 122.8052 | 83.7118 | 1.035 | 0.16376 | 0.14986 | 0.10737 | 0 | 0 | 0 | -12.8836 | 5.5645 | 1 | 0 | 3.6484 | 8.4473 | 0 | -9.2351 | -18.1622 | 0
5.08 | 0 | 787.5398 | -4.108 | 262.5133 | 0 | 0 | 112.6468 | -48.8745 | 122.7926 | 83.7032 | 28.4986 | 18.3976 | 0 | 122.7926 | 83.7032 | 1.0349 | 0.16375 | 0.14983 | 0.10736 | 0 | 0 | 0 | -12.8711 | 5.5844 | 1 | 0 | 3.6613 | 8.4387 | 0 | -9.2098 | -18.1508 | 0
5.09 | 0 | 788.6658 | -4.5977 | 262.8886 | 0 | 0 | 112.5547 | -49.056 | 122.7805 | 83.6949 | 28.5014 | 18.3915 | 0 | 122.7805 | 83.6949 | 1.0348 | 0.16374 | 0.14979 | 0.10735 | 0 | 0 | 0 | -12.8588 | 5.6044 | 1 | 0 | 3.6742 | 8.4302 | 0 | -9.1845 | -18.1394 | 0
5.1 | 0 | 789.7909 | -5.0891 | 263.2636 | 0 | 0 | 112.4628 | -49.2374 | 122.7689 | 83.6871 | 28.5041 | 18.3853 | 0 | 122.7689 | 83.6871 | 1.0347 | 0.16374 | 0.14976 | 0.10734 | 0 | 0 | 0 | -12.8465 | 5.6243 | 1 | 0 | 3.6871 | 8.4217 | 0 | -9.1593 | -18.128 | 0
5.11 | 0 | 790.9151 | -5.5824 | 263.6384 | 0 | 0 | 112.3712 | -49.4187 | 122.7579 | 83.6795 | 28.5067 | 18.3792 | 0 | 122.7579 | 83.6795 | 1.0346 | 0.16373 | 0.14972 | 0.10733 | 0 | 0 | 0 | -12.8343 | 5.6443 | 1 | 0 | 3.7 | 8.4133 | 0 | -9.1343 | -18.1165 | 0
5.12 | 0 | 792.0384 | -6.0775 | 264.0128 | 0 | 0 | 112.2799 | -49.5999 | 122.7474 | 83.6724 | 28.5091 | 18.373 | 0 | 122.7474 | 83.6724 | 1.0345 | 0.16372 | 0.14968 | 0.10732 | 0 | 0 | 0 | -12.8221 | 5.6642 | 1 | 0 | 3.7129 | 8.4049 | 0 | -9.1092 | -18.1049 | 0
5.13 | 0 | 793.1607 | -6.5744 | 264.3869 | 0 | 0 | 112.1888 | -49.7809 | 122.7374 | 83.6656 | 28.5114 | 18.3668 | 0 | 122.7374 | 83.6656 | 1.0344 | 0.16371 | 0.14964 | 0.10731 | 0 | 0 | 0 | -12.81 | 5.6841 | 1 | 0 | 3.7257 | 8.3965 | 0 | -9.0843 | -18.0933 | 0
5.14 | 0 | 794.2821 | -7.0731 | 264.7607 | 0 | 0 | 112.098 | -49.9619 | 122.7279 | 83.6591 | 28.5136 | 18.3606 | 0 | 122.7279 | 83.6591 | 1.0343 | 0.16371 | 0.1496 | 0.1073 | 0 | 0 | 0 | -12.798 | 5.7041 | 1 | 0 | 3.7386 | 8.3882 | 0 | -9.0594 | -18.0817 | 0
5.15 | 0 | 795.4027 | -7.5737 | 265.1342 | 0 | 0 | 112.0074 | -50.1427 | 122.7189 | 83.653 | 28.5157 | 18.3544 | 0 | 122.7189 | 83.653 | 1.0343 | 0.1637 | 0.14956 | 0.10729 | 0 | 0 | 0 | -12.7861 | 5.724 | 1 | 0 | 3.7515 | 8.3799 | 0 | -9.0347 | -18.0701 | 0
5.16 | 0 | 796.5223 | -8.076 | 265.5074 | 0 | 0 | 111.917 | -50.3234 | 122.7105 | 83.6472 | 28.5177 | 18.3482 | 0 | 122.7105 | 83.6472 | 1.0342 | 0.16369 | 0.14952 | 0.10727 | 0 | 0 | 0 | -12.7743 | 5.7439 | 1 | 0 | 3.7643 | 8.3717 | 0 | -9.0099 | -18.0584 | 0
5.17 | 0 | 797.641 | -8.5801 | 265.8803 | 0 | 0 | 111.8269 | -50.504 | 122.7025 | 83.6418 | 28.5195 | 18.342 | 0 | 122.7025 | 83.6418 | 1.0341 | 0.16368 | 0.14948 | 0.10726 | 0 | 0 | 0 | -12.7625 | 5.7639 | 1 | 0 | 3.7772 | 8.3635 | 0 | -8.9853 | -18.0466 | 0
5.18 | 0 | 798.7588 | -9.0861 | 266.2529 | 0 | 0 | 111.7371 | -50.6844 | 122.6951 | 83.6367 | 28.5213 | 18.3358 | 0 | 122.6951 | 83.6367 | 1.0341 | 0.16367 | 0.14944 | 0.10725 | 0 | 0 | 0 | -12.7508 | 5.7838 | 1 | 0 | 3.79 | 8.3553 | 0 | -8.9608 | -18.0349 | 0
5.19 | 0 | 799.8757 | -9.5938 | 266.6252 | 0 | 0 | 111.6474 | -50.8648 | 122.6881 | 83.632 | 28.5229 | 18.3296 | 0 | 122.6881 | 83.632 | 1.034 | 0.16366 | 0.1494 | 0.10724 | 0 | 0 | 0 | -12.7392 | 5.8038 | 1 | 0 | 3.8029 | 8.3472 | 0 | -8.9363 | -18.023 | 0
5.2 | 0 | 800.9918 | -10.1034 | 266.9973 | 0 | 0 | 111.5581 | -51.045 | 122.6817 | 83.6276 | 28.5244 | 18.3233 | 0 | 122.6817 | 83.6276 | 1.034 | 0.16365 | 0.14936 | 0.10723 | 0 | 0 | 0 | -12.7276 | 5.8237 | 1 | 0 | 3.8157 | 8.3391 | 0 | -8.9119 | -18.0112 | 0
5.21 | 0 | 802.1069 | -10.6147 | 267.369 | 0 | 0 | 111.469 | -51.2251 | 122.6758 | 83.6236 | 28.5258 | 18.317 | 0 | 122.6758 | 83.6236 | 1.0339 | 0.16364 | 0.14931 | 0.10721 | 0 | 0 | 0 | -12.7161 | 5.8436 | 1 | 0 | 3.8285 | 8.3311 | 0 | -8.8876 | -17.9993 | 0
5.22 | 0 | 803.2211 | -11.1279 | 267.7404 | 0 | 0 | 111.3801 | -51.4051 | 122.6703 | 83.6199 | 28.527 | 18.3108 | 0 | 122.6703 | 83.6199 | 1.0339 | 0.16364 | 0.14927 | 0.1072 | 0 | 0 | 0 | -12.7047 | 5.8636 | 1 | 0 | 3.8413 | 8.3231 | 0 | -8.8633 | -17.9873 | 0
5.23 | 0 | 804.3345 | -11.6428 | 268.1115 | 0 | 0 | 111.2915 | -51.585 | 122.6654 | 83.6165 | 28.5282 | 18.3045 | 0 | 122.6654 | 83.6165 | 1.0338 | 0.16363 | 0.14922 | 0.10719 | 0 | 0 | 0 | -12.6933 | 5.8835 | 1 | 0 | 3.8542 | 8.3151 | 0 | -8.8392 | -17.9754 | 0
5.24 | 0 | 805.447 | -12.1596 | 268.4823 | 0 | 0 | 111.2031 | -51.7647 | 122.661 | 83.6135 | 28.5292 | 18.2982 | 0 | 122.661 | 83.6135 | 1.0338 | 0.16362 | 0.14918 | 0.10717 | 0 | 0 | 0 | -12.682 | 5.9035 | 1 | 0 | 3.867 | 8.3072 | 0 | -8.8151 | -17.9634 | 0
5.25 | 0 | 806.5586 | -12.6781 | 268.8529 | 0 | 0 | 111.1149 | -51.9444 | 122.657 | 83.6108 | 28.5301 | 18.2919 | 0 | 122.657 | 83.6108 | 1.0337 | 0.16361 | 0.14913 | 0.10716 | 0 | 0 | 0 | -12.6708 | 5.9234 | 1 | 0 | 3.8798 | 8.2993 | 0 | -8.791 | -17.9513 | 0
5.26 | 0 | 807.6693 | -13.1985 | 269.2231 | 0 | 0 | 111.027 | -52.1239 | 122.6536 | 83.6084 | 28.5309 | 18.2856 | 0 | 122.6536 | 83.6084 | 1.0337 | 0.1636 | 0.14908 | 0.10715 | 0 | 0 | 0 | -12.6597 | 5.9433 | 1 | 0 | 3.8926 | 8.2915 | 0 | -8.7671 | -17.9392 | 0
5.27 | 0 | 808.7791 | -13.7206 | 269.593 | 0 | 0 | 110.9393 | -52.3033 | 122.6506 | 83.6064 | 28.5316 | 18.2793 | 0 | 122.6506 | 83.6064 | 1.0337 | 0.16359 | 0.14904 | 0.10713 | 0 | 0 | 0 | -12.6486 | 5.9633 | 1 | 0 | 3.9054 | 8.2836 | 0 | -8.7432 | -17.9271 | 0
5.28 | 0 | 809.8881 | -14.2445 | 269.9627 | 0 | 0 | 110.8519 | -52.4825 | 122.6481 | 83.6047 | 28.5322 | 18.2729 | 0 | 122.6481 | 83.6047 | 1.0337 | 0.16358 | 0.14899 | 0.10712 | 0 | 0 | 0 | -12.6376 | 5.9832 | 1 | 0 | 3.9182 | 8.2759 | 0 | -8.7194 | -17.9149 | 0
5.29 | 0 | 810.9962 | -14.7702 | 270.3321 | 0 | 0 | 110.7647 | -52.6617 | 122.6461 | 83.6034 | 28.5327 | 18.2666 | 0 | 122.6461 | 83.6034 | 1.0337 | 0.16357 | 0.14894 | 0.10711 | 0 | 0 | 0 | -12.6267 | 6.0032 | 1 | 0 | 3.931 | 8.2681 | 0 | -8.6957 | -17.9027 | 0
5.3 | 0 | 812.1034 | -15.2978 | 270.7011 | 0 | 0 | 110.6778 | -52.8407 | 122.6446 | 83.6023 | 28.533 | 18.2602 | 0 | 122.6446 | 83.6023 | 1.0336 | 0.16356 | 0.14889 | 0.10709 | 0 | 0 | 0 | -12.6158 | 6.0231 | 1 | 0 | 3.9438 | 8.2604 | 0 | -8.672 | -17.8904 | 0
5.31 | 0 | 813.2097 | -15.8271 | 271.0699 | 0 | 0 | 110.591 | -53.0196 | 122.6436 | 83.6016 | 28.5332 | 18.2538 | 0 | 122.6436 | 83.6016 | 1.0336 | 0.16355 | 0.14884 | 0.10708 | 0 | 0 | 0 | -12.605 | 6.0431 | 1 | 0 | 3.9565 | 8.2528 | 0 | -8.6484 | -17.8782 | 0
5.32 | 0 | 814.3152 | -16.3581 | 271.4384 | 0 | 0 | 110.5045 | -53.1984 | 122.6431 | 83.6013 | 28.5334 | 18.2475 | 0 | 122.6431 | 83.6013 | 1.0336 | 0.16353 | 0.14879 | 0.10706 | 0 | 0 | 0 | -12.5942 | 6.063 | 1 | 0 | 3.9693 | 8.2451 | 0 | -8.6249 | -17.8658 | 0
5.33 | 0 | 815.4198 | -16.891 | 271.8066 | 0 | 0 | 110.4183 | -53.3771 | 122.643 | 83.6012 | 28.5334 | 18.2411 | 0 | 122.643 | 83.6012 | 1.0336 | 0.16352 | 0.14873 | 0.10705 | 0 | 0 | 0 | -12.5836 | 6.083 | 1 | 0 | 3.9821 | 8.2375 | 0 | -8.6015 | -17.8535 | 0
5.34 | 0 | 816.5236 | -17.4257 | 272.1745 | 0 | 0 | 110.3323 | -53.5556 | 122.6434 | 83.6015 | 28.5333 | 18.2347 | 0 | 122.6434 | 83.6015 | 1.0336 | 0.16351 | 0.14868 | 0.10703 | 0 | 0 | 0 | -12.573 | 6.103 | 1 | 0 | 3.9949 | 8.23 | 0 | -8.5781 | -17.8411 | 0
5.35 | 0 | 817.6264 | -17.9621 | 272.5421 | 0 | 0 | 110.2465 | -53.734 | 122.6443 | 83.6021 | 28.5331 | 18.2282 | 0 | 122.6443 | 83.6021 | 1.0336 | 0.1635 | 0.14863 | 0.10702 | 0 | 0 | 0 | -12.5624 | 6.1229 | 1 | 0 | 4.0076 | 8.2225 | 0 | -8.5548 | -17.8286 | 0
5.36 | 0 | 818.7285 | -18.5004 | 272.9095 | 0 | 0 | 110.161 | -53.9123 | 122.6457 | 83.6031 | 28.5327 | 18.2218 | 0 | 122.6457 | 83.6031 | 1.0337 | 0.16349 | 0.14857 | 0.107 | 0 | 0 | 0 | -12.5519 | 6.1429 | 1 | 0 | 4.0204 | 8.215 | 0 | -8.5316 | -17.8162 | 0
5.37 | 0 | 819.8297 | -19.0404 | 273.2766 | 0 | 0 | 110.0756 | -54.0905 | 122.6476 | 83.6043 | 28.5323 | 18.2154 | 0 | 122.6476 | 83.6043 | 1.0337 | 0.16348 | 0.14852 | 0.10699 | 0 | 0 | 0 | -12.5415 | 6.1628 | 1 | 0 | 4.0331 | 8.2075 | 0 | -8.5084 | -17.8036 | 0
5.38 | 0 | 820.93 | -19.5822 | 273.6433 | 0 | 0 | 109.9906 | -54.2685 | 122.6499 | 83.6059 | 28.5318 | 18.2089 | 0 | 122.6499 | 83.6059 | 1.0337 | 0.16347 | 0.14846 | 0.10697 | 0 | 0 | 0 | -12.5312 | 6.1828 | 1 | 0 | 4.0459 | 8.2001 | 0 | -8.4853 | -17.7911 | 0
5.39 | 0 | 822.0295 | -20.1257 | 274.0098 | 0 | 0 | 109.9057 | -54.4464 | 122.6527 | 83.6078 | 28.5311 | 18.2025 | 0 | 122.6527 | 83.6078 | 1.0337 | 0.16346 | 0.14841 | 0.10695 | 0 | 0 | 0 | -12.5209 | 6.2028 | 1 | 0 | 4.0586 | 8.1927 | 0 | -8.4623 | -17.7785 | 0
5.4 | 0 | 823.1281 | -20.6711 | 274.376 | 0 | 0 | 109.8211 | -54.6242 | 122.6559 | 83.61 | 28.5304 | 18.196 | 0 | 122.6559 | 83.61 | 1.0337 | 0.16344 | 0.14835 | 0.10694 | 0 | 0 | 0 | -12.5107 | 6.2227 | 1 | 0 | 4.0714 | 8.1854 | 0 | -8.4393 | -17.7659 | 0
5.41 | 0 | 824.2259 | -21.2182 | 274.742 | 0 | 0 | 109.7367 | -54.8018 | 122.6596 | 83.6126 | 28.5295 | 18.1895 | 0 | 122.6596 | 83.6126 | 1.0338 | 0.16343 | 0.14829 | 0.10692 | 0 | 0 | 0 | -12.5006 | 6.2427 | 1 | 0 | 4.0841 | 8.1781 | 0 | -8.4165 | -17.7532 | 0
5.42 | 0 | 825.3228 | -21.7671 | 275.1076 | 0 | 0 | 109.6525 | -54.9794 | 122.6638 | 83.6154 | 28.5285 | 18.183 | 0 | 122.6638 | 83.6154 | 1.0338 | 0.16342 | 0.14823 | 0.1069 | 0 | 0 | 0 | -12.4905 | 6.2627 | 1 | 0 | 4.0968 | 8.1708 | 0 | -8.3936 | -17.7405 | 0
5.43 | 0 | 826.419 | -22.3178 | 275.473 | 0 | 0 | 109.5686 | -55.1568 | 122.6684 | 83.6186 | 28.5275 | 18.1765 | 0 | 122.6684 | 83.6186 | 1.0338 | 0.16341 | 0.14818 | 0.10689 | 0 | 0 | 0 | -12.4804 | 6.2826 | 1 | 0 | 4.1095 | 8.1636 | 0 | -8.3709 | -17.7278 | 0
5.44 | 0 | 827.5142 | -22.8703 | 275.8381 | 0 | 0 | 109.4849 | -55.3341 | 122.6735 | 83.622 | 28.5263 | 18.17 | 0 | 122.6735 | 83.622 | 1.0339 | 0.1634 | 0.14812 | 0.10687 | 0 | 0 | 0 | -12.4705 | 6.3026 | 1 | 0 | 4.1223 | 8.1564 | 0 | -8.3482 | -17.715 | 0
5.45 | 0 | 828.6087 | -23.4245 | 276.2029 | 0 | 0 | 109.4014 | -55.5112 | 122.6791 | 83.6258 | 28.525 | 18.1635 | 0 | 122.6791 | 83.6258 | 1.0339 | 0.16338 | 0.14806 | 0.10685 | 0 | 0 | 0 | -12.4606 | 6.3226 | 1 | 0 | 4.135 | 8.1492 | 0 | -8.3256 | -17.7022 | 0
5.46 | 0 | 829.7022 | -23.9805 | 276.5674 | 0 | 0 | 109.3181 | -55.6882 | 122.6851 | 83.6299 | 28.5236 | 18.157 | 0 | 122.6851 | 83.6299 | 1.034 | 0.16337 | 0.148 | 0.10683 | 0 | 0 | 0 | -12.4507 | 6.3426 | 1 | 0 | 4.1477 | 8.1421 | 0 | -8.3031 | -17.6893 | 0
5.47 | 0 | 830.795 | -24.5383 | 276.9317 | 0 | 0 | 109.2351 | -55.8651 | 122.6916 | 83.6343 | 28.5221 | 18.1504 | 0 | 122.6916 | 83.6343 | 1.034 | 0.16336 | 0.14794 | 0.10682 | 0 | 0 | 0 | -12.441 | 6.3626 | 1 | 0 | 4.1604 | 8.135 | 0 | -8.2806 | -17.6765 | 0
5.48 | 0 | 831.887 | -25.0978 | 277.2957 | 0 | 0 | 109.1523 | -56.0419 | 122.6985 | 83.6391 | 28.5205 | 18.1438 | 0 | 122.6985 | 83.6391 | 1.0341 | 0.16334 | 0.14787 | 0.1068 | 0 | 0 | 0 | -12.4313 | 6.3826 | 1 | 0 | 4.1731 | 8.1279 | 0 | -8.2582 | -17.6635 | 0
5.49 | 0 | 832.9781 | -25.6591 | 277.6594 | 0 | 0 | 109.0697 | -56.2185 | 122.7059 | 83.6441 | 28.5188 | 18.1373 | 0 | 122.7059 | 83.6441 | 1.0342 | 0.16333 | 0.14781 | 0.10678 | 0 | 0 | 0 | -12.4216 | 6.4026 | 1 | 0 | 4.1858 | 8.1209 | 0 | -8.2358 | -17.6506 | 0
5.5 | 0 | 834.0683 | -26.2222 | 278.0228 | 0 | 0 | 108.9874 | -56.395 | 122.7137 | 83.6494 | 28.5169 | 18.1307 | 0 | 122.7137 | 83.6494 | 1.0342 | 0.16332 | 0.14775 | 0.10676 | 0 | 0 | 0 | -12.412 | 6.4225 | 1 | 0 | 4.1985 | 8.1139 | 0 | -8.2135 | -17.6376 | 0
5.51 | 0 | 835.1578 | -26.787 | 278.3859 | 0 | 0 | 108.9052 | -56.5714 | 122.7219 | 83.655 | 28.515 | 18.1241 | 0 | 122.7219 | 83.655 | 1.0343 | 0.1633 | 0.14768 | 0.10674 | 0 | 0 | 0 | -12.4025 | 6.4425 | 1 | 0 | 4.2112 | 8.1069 | 0 | -8.1913 | -17.6246 | 0
5.52 | 0 | 836.2465 | -27.3536 | 278.7488 | 0 | 0 | 108.8233 | -56.7477 | 122.7306 | 83.661 | 28.513 | 18.1175 | 0 | 122.7306 | 83.661 | 1.0344 | 0.16329 | 0.14762 | 0.10673 | 0 | 0 | 0 | -12.393 | 6.4625 | 1 | 0 | 4.2239 | 8.1 | 0 | -8.1692 | -17.6115 | 0
5.53 | 0 | 837.3343 | -27.922 | 279.1114 | 0 | 0 | 108.7416 | -56.9238 | 122.7398 | 83.6672 | 28.5109 | 18.1109 | 0 | 122.7398 | 83.6672 | 1.0344 | 0.16328 | 0.14756 | 0.10671 | 0 | 0 | 0 | -12.3836 | 6.4825 | 1 | 0 | 4.2365 | 8.0931 | 0 | -8.1471 | -17.5984 | 0
5.54 | 0 | 838.4213 | -28.4921 | 279.4738 | 0 | 0 | 108.6601 | -57.0998 | 122.7494 | 83.6737 | 28.5087 | 18.1043 | 0 | 122.7494 | 83.6737 | 1.0345 | 0.16326 | 0.14749 | 0.10669 | 0 | 0 | 0 | -12.3743 | 6.5025 | 1 | 0 | 4.2492 | 8.0862 | 0 | -8.1251 | -17.5853 | 0
5.55 | 0 | 839.5075 | -29.0639 | 279.8358 | 0 | 0 | 108.5789 | -57.2756 | 122.7594 | 83.6806 | 28.5063 | 18.0976 | 0 | 122.7594 | 83.6806 | 1.0346 | 0.16325 | 0.14742 | 0.10667 | 0 | 0 | 0 | -12.365 | 6.5226 | 1 | 0 | 4.2619 | 8.0794 | 0 | -8.1031 | -17.5721 | 0
5.56 | 0 | 840.5929 | -29.6376 | 280.1976 | 0 | 0 | 108.4979 | -57.4513 | 122.7699 | 83.6877 | 28.5039 | 18.091 | 0 | 122.7699 | 83.6877 | 1.0347 | 0.16324 | 0.14736 | 0.10665 | 0 | 0 | 0 | -12.3558 | 6.5426 | 1 | 0 | 4.2745 | 8.0726 | 0 | -8.0812 | -17.5589 | 0
5.57 | 0 | 841.6774 | -30.213 | 280.5591 | 0 | 0 | 108.4171 | -57.6269 | 122.7808 | 83.6951 | 28.5014 | 18.0843 | 0 | 122.7808 | 83.6951 | 1.0348 | 0.16322 | 0.14729 | 0.10663 | 0 | 0 | 0 | -12.3466 | 6.5626 | 1 | 0 | 4.2872 | 8.0658 | 0 | -8.0594 | -17.5456 | 0
5.58 | 0 | 842.7612 | -30.7901 | 280.9204 | 0 | 0 | 108.3365 | -57.8024 | 122.7921 | 83.7029 | 28.4987 | 18.0776 | 0 | 122.7921 | 83.7029 | 1.0349 | 0.16321 | 0.14722 | 0.10661 | 0 | 0 | 0 | -12.3375 | 6.5826 | 1 | 0 | 4.2999 | 8.0591 | 0 | -8.0376 | -17.5323 | 0
5.59 | 0 | 843.8442 | -31.369 | 281.2814 | 0 | 0 | 108.2561 | -57.9777 | 122.8039 | 83.7109 | 28.496 | 18.071 | 0 | 122.8039 | 83.7109 | 1.035 | 0.16319 | 0.14715 | 0.10659 | 0 | 0 | 0 | -12.3284 | 6.6026 | 1 | 0 | 4.3125 | 8.0523 | 0 | -8.0159 | -17.519 | 0
5.6 | 0 | 844.9263 | -31.9497 | 281.6421 | 0 | 0 | 108.1759 | -58.1529 | 122.8161 | 83.7192 | 28.4932 | 18.0643 | 0 | 122.8161 | 83.7192 | 1.0351 | 0.16318 | 0.14708 | 0.10657 | 0 | 0 | 0 | -12.3194 | 6.6226 | 1 | 0 | 4.3252 | 8.0457 | 0 | -7.9943 | -17.5057 | 0
5.61 | 0 | 846.0077 | -32.5321 | 282.0026 | 0 | 0 | 108.096 | -58.3279 | 122.8287 | 83.7278 | 28.4902 | 18.0576 | 0 | 122.8287 | 83.7278 | 1.0352 | 0.16317 | 0.14701 | 0.10655 | 0 | 0 | 0 | -12.3105 | 6.6427 | 1 | 0 | 4.3378 | 8.039 | 0 | -7.9727 | -17.4923 | 0
5.62 | 0 | 847.0883 | -33.1162 | 282.3628 | 0 | 0 | 108.0163 | -58.5029 | 122.8418 | 83.7367 | 28.4872 | 18.0508 | 0 | 122.8418 | 83.7367 | 1.0353 | 0.16315 | 0.14694 | 0.10653 | 0 | 0 | 0 | -12.3016 | 6.6627 | 1 | 0 | 4.3504 | 8.0324 | 0 | -7.9512 | -17.4789 | 0
5.63 | 0 | 848.168 | -33.7021 | 282.7227 | 0 | 0 | 107.9367 | -58.6777 | 122.8552 | 83.7459 | 28.4841 | 18.0441 | 0 | 122.8552 | 83.7459 | 1.0354 | 0.16314 | 0.14687 | 0.10651 | 0 | 0 | 0 | -12.2928 | 6.6827 | 1 | 0 | 4.3631 | 8.0258 | 0 | -7.9297 | -17.4654 | 0
5.64 | 0 | 849.247 | -34.2898 | 283.0823 | 0 | 0 | 107.8574 | -58.8523 | 122.8691 | 83.7554 | 28.4809 | 18.0374 | 0 | 122.8691 | 83.7554 | 1.0355 | 0.16312 | 0.1468 | 0.10649 | 0 | 0 | 0 | -12.284 | 6.7028 | 1 | 0 | 4.3757 | 8.0193 | 0 | -7.9083 | -17.4519 | 0
5.65 | 0 | 850.3252 | -34.8792 | 283.4417 | 0 | 0 | 107.7784 | -59.0268 | 122.8835 | 83.7651 | 28.4775 | 18.0306 | 0 | 122.8835 | 83.7651 | 1.0357 | 0.16311 | 0.14673 | 0.10647 | 0 | 0 | 0 | -12.2753 | 6.7228 | 1 | 0 | 4.3883 | 8.0128 | 0 | -7.887 | -17.4384 | 0
5.66 | 0 | 851.4026 | -35.4703 | 283.8009 | 0 | 0 | 107.6995 | -59.2012 | 122.8982 | 83.7752 | 28.4741 | 18.0239 | 0 | 122.8982 | 83.7752 | 1.0358 | 0.16309 | 0.14666 | 0.10645 | 0 | 0 | 0 | -12.2667 | 6.7429 | 1 | 0 | 4.401 | 8.0063 | 0 | -7.8657 | -17.4249 | 0
5.67 | 0 | 852.4792 | -36.0632 | 284.1597 | 0 | 0 | 107.6208 | -59.3755 | 122.9133 | 83.7855 | 28.4706 | 18.0171 | 0 | 122.9133 | 83.7855 | 1.0359 | 0.16308 | 0.14658 | 0.10643 | 0 | 0 | 0 | -12.2581 | 6.7629 | 1 | 0 | 4.4136 | 7.9998 | 0 | -7.8445 | -17.4113 | 0
5.68 | 0 | 853.555 | -36.6578 | 284.5183 | 0 | 0 | 107.5424 | -59.5496 | 122.9289 | 83.7961 | 28.467 | 18.0103 | 0 | 122.9289 | 83.7961 | 1.036 | 0.16306 | 0.14651 | 0.1064 | 0 | 0 | 0 | -12.2495 | 6.7829 | 1 | 0 | 4.4262 | 7.9934 | 0 | -7.8233 | -17.3977 | 0
5.69 | 0 | 854.63 | -37.2542 | 284.8767 | 0 | 0 | 107.4642 | -59.7236 | 122.9449 | 83.807 | 28.4633 | 18.0035 | 0 | 122.9449 | 83.807 | 1.0362 | 0.16304 | 0.14644 | 0.10638 | 0 | 0 | 0 | -12.2411 | 6.803 | 1 | 0 | 4.4388 | 7.987 | 0 | -7.8023 | -17.384 | 0
5.7 | 0 | 855.7043 | -37.8523 | 285.2348 | 0 | 0 | 107.3861 | -59.8974 | 122.9613 | 83.8182 | 28.4595 | 17.9967 | 0 | 122.9613 | 83.8182 | 1.0363 | 0.16303 | 0.14636 | 0.10636 | 0 | 0 | 0 | -12.2326 | 6.8231 | 1 | 0 | 4.4514 | 7.9806 | 0 | -7.7812 | -17.3703 | 0
5.71 | 0 | 856.7777 | -38.4521 | 285.5926 | 0 | 0 | 107.3083 | -60.0711 | 122.9781 | 83.8297 | 28.4556 | 17.9899 | 0 | 122.9781 | 83.8297 | 1.0365 | 0.16301 | 0.14629 | 0.10634 | 0 | 0 | 0 | -12.2242 | 6.8431 | 1 | 0 | 4.464 | 7.9743 | 0 | -7.7602 | -17.3566 | 0
5.72 | 0 | 857.8504 | -39.0537 | 285.9501 | 0 | 0 | 107.2307 | -60.2447 | 122.9953 | 83.8414 | 28.4516 | 17.9831 | 0 | 122.9953 | 83.8414 | 1.0366 | 0.163 | 0.14621 | 0.10632 | 0 | 0 | 0 | -12.2159 | 6.8632 | 1 | 0 | 4.4766 | 7.968 | 0 | -7.7393 | -17.3428 | 0
5.73 | 0 | 858.9223 | -39.657 | 286.3074 | 0 | 0 | 107.1533 | -60.4181 | 123.0129 | 83.8534 | 28.4476 | 17.9762 | 0 | 123.0129 | 83.8534 | 1.0367 | 0.16298 | 0.14613 | 0.10629 | 0 | 0 | 0 | -12.2077 | 6.8833 | 1 | 0 | 4.4892 | 7.9617 | 0 | -7.7185 | -17.329 | 0
5.74 | 0 | 859.9935 | -40.2621 | 286.6645 | 0 | 0 | 107.0761 | -60.5914 | 123.031 | 83.8657 | 28.4434 | 17.9694 | 0 | 123.031 | 83.8657 | 1.0369 | 0.16297 | 0.14606 | 0.10627 | 0 | 0 | 0 | -12.1995 | 6.9033 | 1 | 0 | 4.5018 | 7.9555 | 0 | -7.6977 | -17.3152 | 0
5.75 | 0 | 861.0639 | -40.8689 | 287.0213 | 0 | 0 | 106.9992 | -60.7645 | 123.0494 | 83.8782 | 28.4391 | 17.9625 | 0 | 123.0494 | 83.8782 | 1.0371 | 0.16295 | 0.14598 | 0.10625 | 0 | 0 | 0 | -12.1913 | 6.9234 | 1 | 0 | 4.5143 | 7.9492 | 0 | -7.6769 | -17.3014 | 0
5.76 | 0 | 862.1335 | -41.4774 | 287.3778 | 0 | 0 | 106.9224 | -60.9375 | 123.0682 | 83.8911 | 28.4348 | 17.9557 | 0 | 123.0682 | 83.8911 | 1.0372 | 0.16293 | 0.1459 | 0.10623 | 0 | 0 | 0 | -12.1832 | 6.9435 | 1 | 0 | 4.5269 | 7.943 | 0 | -7.6563 | -17.2875 | 0
5.77 | 0 | 863.2023 | -42.0876 | 287.7341 | 0 | 0 | 106.8458 | -61.1104 | 123.0874 | 83.9042 | 28.4304 | 17.9488 | 0 | 123.0874 | 83.9042 | 1.0374 | 0.16292 | 0.14582 | 0.1062 | 0 | 0 | 0 | -12.1751 | 6.9636 | 1 | 0 | 4.5395 | 7.9369 | 0 | -7.6356 | -17.2735 | 0
5.78 | 0 | 864.2704 | -42.6996 | 288.0901 | 0 | 0 | 106.7695 | -61.2832 | 123.1071 | 83.9176 | 28.4258 | 17.9419 | 0 | 123.1071 | 83.9176 | 1.0375 | 0.1629 | 0.14574 | 0.10618 | 0 | 0 | 0 | -12.1671 | 6.9837 | 1 | 0 | 4.5521 | 7.9308 | 0 | -7.6151 | -17.2596 | 0
5.79 | 0 | 865.3377 | -43.3133 | 288.4459 | 0 | 0 | 106.6933 | -61.4558 | 123.1271 | 83.9312 | 28.4212 | 17.935 | 0 | 123.1271 | 83.9312 | 1.0377 | 0.16288 | 0.14566 | 0.10616 | 0 | 0 | 0 | -12.1592 | 7.0037 | 1 | 0 | 4.5646 | 7.9246 | 0 | -7.5946 | -17.2456 | 0
5.8 | 0 | 866.4043 | -43.9287 | 288.8014 | 0 | 0 | 106.6174 | -61.6282 | 123.1475 | 83.9451 | 28.4165 | 17.9281 | 0 | 123.1475 | 83.9451 | 1.0379 | 0.16287 | 0.14558 | 0.10613 | 0 | 0 | 0 | -12.1513 | 7.0238 | 1 | 0 | 4.5772 | 7.9186 | 0 | -7.5741 | -17.2316 | 0
5.81 | 0 | 867.4701 | -44.5458 | 289.1567 | 0 | 0 | 106.5416 | -61.8005 | 123.1683 | 83.9593 | 28.4117 | 17.9211 | 0 | 123.1683 | 83.9593 | 1.0381 | 0.16285 | 0.1455 | 0.10611 | 0 | 0 | 0 | -12.1435 | 7.0439 | 1 | 0 | 4.5897 | 7.9125 | 0 | -7.5537 | -17.2175 | 0
5.82 | 0 | 868.5351 | -45.1647 | 289.5117 | 0 | 0 | 106.4661 | -61.9727 | 123.1895 | 83.9737 | 28.4068 | 17.9142 | 0 | 123.1895 | 83.9737 | 1.0382 | 0.16283 | 0.14542 | 0.10609 | 0 | 0 | 0 | -12.1357 | 7.064 | 1 | 0 | 4.6023 | 7.9065 | 0 | -7.5334 | -17.2034 | 0
5.83 | 0 | 869.5994 | -45.7853 | 289.8665 | 0 | 0 | 106.3908 | -62.1447 | 123.2111 | 83.9884 | 28.4018 | 17.9072 | 0 | 123.2111 | 83.9884 | 1.0384 | 0.16282 | 0.14534 | 0.10606 | 0 | 0 | 0 | -12.128 | 7.0842 | 1 | 0 | 4.6148 | 7.9005 | 0 | -7.5131 | -17.1893 | 0
5.84 | 0 | 870.6629 | -46.4076 | 290.221 | 0 | 0 | 106.3156 | -62.3166 | 123.233 | 84.0034 | 28.3968 | 17.9003 | 0 | 123.233 | 84.0034 | 1.0386 | 0.1628 | 0.14526 | 0.10604 | 0 | 0 | 0 | -12.1203 | 7.1043 | 1 | 0 | 4.6274 | 7.8946 | 0 | -7.4929 | -17.1752 | 0
5.85 | 0 | 871.7257 | -47.0316 | 290.5752 | 0 | 0 | 106.2407 | -62.4884 | 123.2554 | 84.0187 | 28.3916 | 17.8933 | 0 | 123.2554 | 84.0187 | 1.0388 | 0.16278 | 0.14517 | 0.10601 | 0 | 0 | 0 | -12.1126 | 7.1244 | 1 | 0 | 4.6399 | 7.8886 | 0 | -7.4727 | -17.161 | 0
5.86 | 0 | 872.7877 | -47.6574 | 290.9292 | 0 | 0 | 106.166 | -62.66 | 123.2781 | 84.0342 | 28.3864 | 17.8863 | 0 | 123.2781 | 84.0342 | 1.039 | 0.16276 | 0.14509 | 0.10599 | 0 | 0 | 0 | -12.1051 | 7.1445 | 1 | 0 | 4.6524 | 7.8827 | 0 | -7.4526 | -17.1468 | 0
5.87 | 0 | 873.849 | -48.2848 | 291.283 | 0 | 0 | 106.0915 | -62.8315 | 123.3012 | 84.0499 | 28.3811 | 17.8793 | 0 | 123.3012 | 84.0499 | 1.0392 | 0.16275 | 0.14501 | 0.10597 | 0 | 0 | 0 | -12.0975 | 7.1646 | 1 | 0 | 4.665 | 7.8768 | 0 | -7.4326 | -17.1325 | 0
5.88 | 0 | 874.9096 | -48.914 | 291.6365 | 0 | 0 | 106.0171 | -63.0028 | 123.3247 | 84.0659 | 28.3757 | 17.8723 | 0 | 123.3247 | 84.0659 | 1.0394 | 0.16273 | 0.14492 | 0.10594 | 0 | 0 | 0 | -12.09 | 7.1847 | 1 | 0 | 4.6775 | 7.871 | 0 | -7.4126 | -17.1183 | 0
5.89 | 0 | 875.9694 | -49.5449 | 291.9898 | 0 | 0 | 105.943 | -63.174 | 123.3486 | 84.0822 | 28.3702 | 17.8653 | 0 | 123.3486 | 84.0822 | 1.0396 | 0.16271 | 0.14484 | 0.10592 | 0 | 0 | 0 | -12.0826 | 7.2049 | 1 | 0 | 4.69 | 7.8652 | 0 | -7.3926 | -17.104 | 0
5.9 | 0 | 877.0284 | -50.1775 | 292.3428 | 0 | 0 | 105.8691 | -63.345 | 123.3728 | 84.0987 | 28.3646 | 17.8583 | 0 | 123.3728 | 84.0987 | 1.0398 | 0.16269 | 0.14475 | 0.10589 | 0 | 0 | 0 | -12.0752 | 7.225 | 1 | 0 | 4.7025 | 7.8594 | 0 | -7.3727 | -17.0896 | 0
5.91 | 0 | 878.0867 | -50.8118 | 292.6956 | 0 | 0 | 105.7954 | -63.5159 | 123.3974 | 84.1155 | 28.3589 | 17.8513 | 0 | 123.3974 | 84.1155 | 1.04 | 0.16267 | 0.14466 | 0.10587 | 0 | 0 | 0 | -12.0679 | 7.2452 | 1 | 0 | 4.715 | 7.8536 | 0 | -7.3529 | -17.0753 | 0
5.92 | 0 | 879.1443 | -51.4478 | 293.0481 | 0 | 0 | 105.7218 | -63.6867 | 123.4224 | 84.1325 | 28.3532 | 17.8442 | 0 | 123.4224 | 84.1325 | 1.0402 | 0.16266 | 0.14458 | 0.10584 | 0 | 0 | 0 | -12.0606 | 7.2653 | 1 | 0 | 4.7275 | 7.8478 | 0 | -7.3331 | -17.0609 | 0
5.93 | 0 | 880.2012 | -52.0855 | 293.4004 | 0 | 0 | 105.6485 | -63.8573 | 123.4478 | 84.1498 | 28.3474 | 17.8372 | 0 | 123.4478 | 84.1498 | 1.0404 | 0.16264 | 0.14449 | 0.10582 | 0 | 0 | 0 | -12.0534 | 7.2854 | 1 | 0 | 4.74 | 7.8421 | 0 | -7.3134 | -17.0464 | 0
5.94 | 0 | 881.2573 | -52.7249 | 293.7524 | 0 | 0 | 105.5754 | -64.0277 | 123.4735 | 84.1674 | 28.3415 | 17.8301 | 0 | 123.4735 | 84.1674 | 1.0406 | 0.16262 | 0.1444 | 0.10579 | 0 | 0 | 0 | -12.0462 | 7.3056 | 1 | 0 | 4.7525 | 7.8364 | 0 | -7.2937 | -17.032 | 0
5.95 | 0 | 882.3127 | -53.3661 | 294.1042 | 0 | 0 | 105.5024 | -64.198 | 123.4996 | 84.1851 | 28.3355 | 17.823 | 0 | 123.4996 | 84.1851 | 1.0409 | 0.1626 | 0.14432 | 0.10576 | 0 | 0 | 0 | -12.0391 | 7.3257 | 1 | 0 | 4.765 | 7.8308 | 0 | -7.274 | -17.0175 | 0
5.96 | 0 | 883.3673 | -54.0089 | 294.4558 | 0 | 0 | 105.4297 | -64.3682 | 123.5261 | 84.2032 | 28.3294 | 17.8159 | 0 | 123.5261 | 84.2032 | 1.0411 | 0.16258 | 0.14423 | 0.10574 | 0 | 0 | 0 | -12.032 | 7.3459 | 1 | 0 | 4.7775 | 7.8251 | 0 | -7.2545 | -17.003 | 0
5.97 | 0 | 884.4213 | -54.6534 | 294.8071 | 0 | 0 | 105.3571 | -64.5383 | 123.5529 | 84.2215 | 28.3233 | 17.8088 | 0 | 123.5529 | 84.2215 | 1.0413 | 0.16256 | 0.14414 | 0.10571 | 0 | 0 | 0 | -12.0249 | 7.3661 | 1 | 0 | 4.79 | 7.8195 | 0 | -7.235 | -16.9884 | 0
5.98 | 0 | 885.4745 | -55.2997 | 295.1582 | 0 | 0 | 105.2848 | -64.7081 | 123.5801 | 84.24 | 28.317 | 17.8017 | 0 | 123.5801 | 84.24 | 1.0415 | 0.16255 | 0.14405 | 0.10569 | 0 | 0 | 0 | -12.0179 | 7.3862 | 1 | 0 | 4.8024 | 7.8139 | 0 | -7.2155 | -16.9738 | 0
5.99 | 0 | 886.527 | -55.9476 | 295.509 | 0 | 0 | 105.2126 | -64.8779 | 123.6076 | 84.2588 | 28.3107 | 17.7946 | 0 | 123.6076 | 84.2588 | 1.0418 | 0.16253 | 0.14396 | 0.10566 | 0 | 0 | 0 | -12.011 | 7.4064 | 1 | 0 | 4.8149 | 7.8084 | 0 | -7.1961 | -16.9592 | 0
6 | 0 | 887.5787 | -56.5972 | 295.8596 | 0 | 0 | 105.1407 | -65.0475 | 123.6355 | 84.2778 | 28.3043 | 17.7874 | 0 | 123.6355 | 84.2778 | 1.042 | 0.16251 | 0.14387 | 0.10563 | 0 | 0 | 0 | -12.0041 | 7.4266 | 1 | 0 | 4.8274 | 7.8028 | 0 | -7.1767 | -16.9446 | 0
6.01 | 0 | 888.6298 | -57.2485 | 296.2099 | 0 | 0 | 105.0689 | -65.2169 | 123.6637 | 84.297 | 28.2979 | 17.7803 | 0 | 123.6637 | 84.297 | 1.0422 | 0.16249 | 0.14378 | 0.10561 | 0 | 0 | 0 | -11.9973 | 7.4468 | 1 | 0 | 4.8398 | 7.7973 | 0 | -7.1574 | -16.9299 | 0
6.02 | 0 | 889.6801 | -57.9016 | 296.56 | 0 | 0 | 104.9973 | -65.3862 | 123.6923 | 84.3165 | 28.2913 | 17.7731 | 0 | 123.6923 | 84.3165 | 1.0425 | 0.16247 | 0.14369 | 0.10558 | 0 | 0 | 0 | -11.9904 | 7.467 | 1 | 0 | 4.8523 | 7.7918 | 0 | -7.1381 | -16.9152 | 0
6.03 | 0 | 890.7297 | -58.5563 | 296.9099 | 0 | 0 | 104.9259 | -65.5554 | 123.7213 | 84.3363 | 28.2847 | 17.766 | 0 | 123.7213 | 84.3363 | 1.0427 | 0.16245 | 0.1436 | 0.10555 | 0 | 0 | 0 | -11.9837 | 7.4871 | 1 | 0 | 4.8648 | 7.7864 | 0 | -7.1189 | -16.9005 | 0
6.04 | 0 | 891.7786 | -59.2127 | 297.2595 | 0 | 0 | 104.8548 | -65.7244 | 123.7506 | 84.3562 | 28.278 | 17.7588 | 0 | 123.7506 | 84.3562 | 1.043 | 0.16243 | 0.1435 | 0.10553 | 0 | 0 | 0 | -11.977 | 7.5073 | 1 | 0 | 4.8772 | 7.7809 | 0 | -7.0998 | -16.8857 | 0
6.05 | 0 | 892.8268 | -59.8707 | 297.6089 | 0 | 0 | 104.7838 | -65.8932 | 123.7803 | 84.3765 | 28.2712 | 17.7516 | 0 | 123.7803 | 84.3765 | 1.0432 | 0.16241 | 0.14341 | 0.1055 | 0 | 0 | 0 | -11.9703 | 7.5275 | 1 | 0 | 4.8896 | 7.7755 | 0 | -7.0807 | -16.8709 | 0
6.06 | 0 | 893.8743 | -60.5305 | 297.9581 | 0 | 0 | 104.713 | -66.0619 | 123.8103 | 84.3969 | 28.2644 | 17.7444 | 0 | 123.8103 | 84.3969 | 1.0435 | 0.16239 | 0.14332 | 0.10547 | 0 | 0 | 0 | -11.9637 | 7.5477 | 1 | 0 | 4.9021 | 7.7701 | 0 | -7.0616 | -16.8561 | 0
6.07 | 0 | 894.9211 | -61.192 | 298.307 | 0 | 0 | 104.6423 | -66.2305 | 123.8406 | 84.4176 | 28.2574 | 17.7372 | 0 | 123.8406 | 84.4176 | 1.0437 | 0.16237 | 0.14323 | 0.10544 | 0 | 0 | 0 | -11.9571 | 7.5679 | 1 | 0 | 4.9145 | 7.7648 | 0 | -7.0426 | -16.8413 | 0
6.08 | 0 | 895.9672 | -61.8551 | 298.6557 | 0 | 0 | 104.5719 | -66.3989 | 123.8713 | 84.4385 | 28.2504 | 17.73 | 0 | 123.8713 | 84.4385 | 1.044 | 0.16235 | 0.14313 | 0.10542 | 0 | 0 | 0 | -11.9506 | 7.5881 | 1 | 0 | 4.9269 | 7.7595 | 0 | -7.0237 | -16.8264 | 0
6.09 | 0 | 897.0125 | -62.52 | 299.0042 | 0 | 0 | 104.5017 | -66.5672 | 123.9023 | 84.4597 | 28.2434 | 17.7227 | 0 | 123.9023 | 84.4597 | 1.0442 | 0.16234 | 0.14304 | 0.10539 | 0 | 0 | 0 | -11.9441 | 7.6084 | 1 | 0 | 4.9394 | 7.7541 | 0 | -7.0048 | -16.8115 | 0
6.1 | 0 | 898.0572 | -63.1865 | 299.3524 | 0 | 0 | 104.4316 | -66.7353 | 123.9337 | 84.4811 | 28.2362 | 17.7155 | 0 | 123.9337 | 84.4811 | 1.0445 | 0.16232 | 0.14294 | 0.10536 | 0 | 0 | 0 | -11.9377 | 7.6286 | 1 | 0 | 4.9518 | 7.7489 | 0 | -6.9859 | -16.7966 | 0
6.11 | 0 | 899.1012 | -63.8547 | 299.7004 | 0 | 0 | 104.3618 | -66.9033 | 123.9654 | 84.5027 | 28.229 | 17.7082 | 0 | 123.9654 | 84.5027 | 1.0448 | 0.1623 | 0.14285 | 0.10533 | 0 | 0 | 0 | -11.9313 | 7.6488 | 1 | 0 | 4.9642 | 7.7436 | 0 | -6.9671 | -16.7816 | 0
6.12 | 0 | 900.1444 | -64.5245 | 300.0481 | 0 | 0 | 104.2921 | -67.0711 | 123.9975 | 84.5245 | 28.2217 | 17.701 | 0 | 123.9975 | 84.5245 | 1.045 | 0.16228 | 0.14275 | 0.1053 | 0 | 0 | 0 | -11.9249 | 7.669 | 1 | 0 | 4.9766 | 7.7383 | 0 | -6.9483 | -16.7666 | 0
6.13 | 0 | 901.187 | -65.1961 | 300.3957 | 0 | 0 | 104.2226 | -67.2387 | 124.0298 | 84.5466 | 28.2143 | 17.6937 | 0 | 124.0298 | 84.5466 | 1.0453 | 0.16226 | 0.14266 | 0.10528 | 0 | 0 | 0 | -11.9186 | 7.6893 | 1 | 0 | 4.989 | 7.7331 | 0 | -6.9296 | -16.7516 | 0
6.14 | 0 | 902.2289 | -65.8693 | 300.743 | 0 | 0 | 104.1533 | -67.4063 | 124.0626 | 84.5689 | 28.2069 | 17.6864 | 0 | 124.0626 | 84.5689 | 1.0456 | 0.16224 | 0.14256 | 0.10525 | 0 | 0 | 0 | -11.9124 | 7.7095 | 1 | 0 | 5.0014 | 7.7279 | 0 | -6.911 | -16.7366 | 0
6.15 | 0 | 903.2701 | -66.5442 | 301.09 | 0 | 0 | 104.0842 | -67.5736 | 124.0956 | 84.5914 | 28.1994 | 17.6791 | 0 | 124.0956 | 84.5914 | 1.0459 | 0.16222 | 0.14246 | 0.10522 | 0 | 0 | 0 | -11.9062 | 7.7297 | 1 | 0 | 5.0138 | 7.7228 | 0 | -6.8924 | -16.7215 | 0
6.16 | 0 | 904.3106 | -67.2208 | 301.4369 | 0 | 0 | 104.0153 | -67.7408 | 124.129 | 84.6142 | 28.1918 | 17.6718 | 0 | 124.129 | 84.6142 | 1.0462 | 0.16219 | 0.14237 | 0.10519 | 0 | 0 | 0 | -11.9 | 7.75 | 1 | 0 | 5.0262 | 7.7176 | 0 | -6.8738 | -16.7064 | 0
6.17 | 0 | 905.3504 | -67.899 | 301.7835 | 0 | 0 | 103.9465 | -67.9079 | 124.1627 | 84.6371 | 28.1842 | 17.6645 | 0 | 124.1627 | 84.6371 | 1.0464 | 0.16217 | 0.14227 | 0.10516 | 0 | 0 | 0 | -11.8939 | 7.7702 | 1 | 0 | 5.0386 | 7.7125 | 0 | -6.8553 | -16.6913 | 0
6.18 | 0 | 906.3895 | -68.5789 | 302.1298 | 0 | 0 | 103.878 | -68.0748 | 124.1967 | 84.6603 | 28.1764 | 17.6572 | 0 | 124.1967 | 84.6603 | 1.0467 | 0.16215 | 0.14217 | 0.10513 | 0 | 0 | 0 | -11.8878 | 7.7905 | 1 | 0 | 5.0509 | 7.7074 | 0 | -6.8368 | -16.6761 | 0
6.19 | 0 | 907.4279 | -69.2605 | 302.476 | 0 | 0 | 103.8096 | -68.2416 | 124.231 | 84.6837 | 28.1686 | 17.6498 | 0 | 124.231 | 84.6837 | 1.047 | 0.16213 | 0.14207 | 0.1051 | 0 | 0 | 0 | -11.8817 | 7.8107 | 1 | 0 | 5.0633 | 7.7023 | 0 | -6.8184 | -16.6609 | 0
6.2 | 0 | 908.4657 | -69.9438 | 302.8219 | 0 | 0 | 103.7414 | -68.4082 | 124.2657 | 84.7074 | 28.1608 | 17.6425 | 0 | 124.2657 | 84.7074 | 1.0473 | 0.16211 | 0.14197 | 0.10507 | 0 | 0 | 0 | -11.8757 | 7.831 | 1 | 0 | 5.0757 | 7.6973 | 0 | -6.8001 | -16.6457 | 0
6.21 | 0 | 909.5028 | -70.6287 | 303.1676 | 0 | 0 | 103.6734 | -68.5746 | 124.3007 | 84.7312 | 28.1529 | 17.6351 | 0 | 124.3007 | 84.7312 | 1.0476 | 0.16209 | 0.14187 | 0.10504 | 0 | 0 | 0 | -11.8698 | 7.8512 | 1 | 0 | 5.088 | 7.6923 | 0 | -6.7817 | -16.6305 | 0
6.22 | 0 | 910.5392 | -71.3153 | 303.5131 | 0 | 0 | 103.6056 | -68.7409 | 124.336 | 84.7553 | 28.1449 | 17.6278 | 0 | 124.336 | 84.7553 | 1.0479 | 0.16207 | 0.14178 | 0.10502 | 0 | 0 | 0 | -11.8639 | 7.8715 | 1 | 0 | 5.1004 | 7.6872 | 0 | -6.7635 | -16.6152 | 0
6.23 | 0 | 911.5749 | -72.0035 | 303.8583 | 0 | 0 | 103.538 | -68.9071 | 124.3716 | 84.7796 | 28.1368 | 17.6204 | 0 | 124.3716 | 84.7796 | 1.0482 | 0.16205 | 0.14168 | 0.10499 | 0 | 0 | 0 | -11.858 | 7.8918 | 1 | 0 | 5.1127 | 7.6823 | 0 | -6.7452 | -16.6 | 0
6.24 | 0 | 912.6099 | -72.6934 | 304.2033 | 0 | 0 | 103.4705 | -69.0731 | 124.4076 | 84.8041 | 28.1287 | 17.613 | 0 | 124.4076 | 84.8041 | 1.0485 | 0.16203 | 0.14157 | 0.10496 | 0 | 0 | 0 | -11.8521 | 7.9121 | 1 | 0 | 5.1251 | 7.6773 | 0 | -6.7271 | -16.5846 | 0
6.25 | 0 | 913.6443 | -73.385 | 304.5481 | 0 | 0 | 103.4033 | -69.2389 | 124.4438 | 84.8288 | 28.1205 | 17.6056 | 0 | 124.4438 | 84.8288 | 1.0488 | 0.16201 | 0.14147 | 0.10493 | 0 | 0 | 0 | -11.8464 | 7.9323 | 1 | 0 | 5.1374 | 7.6724 | 0 | -6.7089 | -16.5693 | 0
6.26 | 0 | 914.678 | -74.0782 | 304.8927 | 0 | 0 | 103.3362 | -69.4046 | 124.4804 | 84.8537 | 28.1122 | 17.5982 | 0 | 124.4804 | 84.8537 | 1.0491 | 0.16199 | 0.14137 | 0.1049 | 0 | 0 | 0 | -11.8406 | 7.9526 | 1 | 0 | 5.1498 | 7.6674 | 0 | -6.6909 | -16.5539 | 0
6.27 | 0 | 915.711 | -74.7731 | 305.237 | 0 | 0 | 103.2693 | -69.5702 | 124.5173 | 84.8788 | 28.1039 | 17.5908 | 0 | 124.5173 | 84.8788 | 1.0494 | 0.16197 | 0.14127 | 0.10487 | 0 | 0 | 0 | -11.8349 | 7.9729 | 1 | 0 | 5.1621 | 7.6625 | 0 | -6.6728 | -16.5386 | 0
6.28 | 0 | 916.7434 | -75.4696 | 305.5811 | 0 | 0 | 103.2025 | -69.7356 | 124.5545 | 84.9042 | 28.0955 | 17.5833 | 0 | 124.5545 | 84.9042 | 1.0497 | 0.16195 | 0.14117 | 0.10484 | 0 | 0 | 0 | -11.8292 | 7.9932 | 1 | 0 | 5.1744 | 7.6577 | 0 | -6.6548 | -16.5231 | 0
6.29 | 0 | 917.7751 | -76.1678 | 305.925 | 0 | 0 | 103.136 | -69.9008 | 124.5919 | 84.9298 | 28.087 | 17.5759 | 0 | 124.5919 | 84.9298 | 1.0501 | 0.16192 | 0.14107 | 0.10481 | 0 | 0 | 0 | -11.8236 | 8.0135 | 1 | 0 | 5.1867 | 7.6528 | 0 | -6.6369 | -16.5077 | 0
6.3 | 0 | 918.8061 | -76.8676 | 306.2687 | 0 | 0 | 103.0696 | -70.0659 | 124.6297 | 84.9555 | 28.0785 | 17.5684 | 0 | 124.6297 | 84.9555 | 1.0504 | 0.1619 | 0.14096 | 0.10477 | 0 | 0 | 0 | -11.818 | 8.0338 | 1 | 0 | 5.199 | 7.648 | 0 | -6.619 | -16.4922 | 0
6.31 | 0 | 919.8365 | -77.5691 | 306.6122 | 0 | 0 | 103.0034 | -70.2308 | 124.6678 | 84.9815 | 28.0699 | 17.561 | 0 | 124.6678 | 84.9815 | 1.0507 | 0.16188 | 0.14086 | 0.10474 | 0 | 0 | 0 | -11.8125 | 8.0541 | 1 | 0 | 5.2113 | 7.6432 | 0 | -6.6011 | -16.4767 | 0
6.32 | 0 | 920.8662 | -78.2722 | 306.9554 | 0 | 0 | 102.9374 | -70.3956 | 124.7062 | 85.0077 | 28.0613 | 17.5535 | 0 | 124.7062 | 85.0077 | 1.051 | 0.16186 | 0.14076 | 0.10471 | 0 | 0 | 0 | -11.807 | 8.0744 | 1 | 0 | 5.2236 | 7.6384 | 0 | -6.5833 | -16.4612 | 0
6.33 | 0 | 921.8952 | -78.977 | 307.2984 | 0 | 0 | 102.8716 | -70.5602 | 124.7449 | 85.034 | 28.0526 | 17.546 | 0 | 124.7449 | 85.034 | 1.0513 | 0.16184 | 0.14066 | 0.10468 | 0 | 0 | 0 | -11.8015 | 8.0947 | 1 | 0 | 5.2359 | 7.6336 | 0 | -6.5656 | -16.4457 | 0
6.34 | 0 | 922.9236 | -79.6834 | 307.6412 | 0 | 0 | 102.8059 | -70.7246 | 124.7839 | 85.0606 | 28.0438 | 17.5385 | 0 | 124.7839 | 85.0606 | 1.0517 | 0.16182 | 0.14055 | 0.10465 | 0 | 0 | 0 | -11.7961 | 8.115 | 1 | 0 | 5.2482 | 7.6289 | 0 | -6.5478 | -16.4301 | 0
6.35 | 0 | 923.9513 | -80.3915 | 307.9838 | 0 | 0 | 102.7405 | -70.8889 | 124.8232 | 85.0874 | 28.035 | 17.531 | 0 | 124.8232 | 85.0874 | 1.052 | 0.16179 | 0.14045 | 0.10462 | 0 | 0 | 0 | -11.7907 | 8.1353 | 1 | 0 | 5.2605 | 7.6242 | 0 | -6.5302 | -16.4145 | 0
6.36 | 0 | 924.9784 | -81.1012 | 308.3261 | 0 | 0 | 102.6752 | -71.0531 | 124.8628 | 85.1144 | 28.0261 | 17.5235 | 0 | 124.8628 | 85.1144 | 1.0523 | 0.16177 | 0.14034 | 0.10459 | 0 | 0 | 0 | -11.7853 | 8.1557 | 1 | 0 | 5.2728 | 7.6195 | 0 | -6.5125 | -16.3989 | 0
6.37 | 0 | 926.0048 | -81.8125 | 308.6683 | 0 | 0 | 102.61 | -71.2171 | 124.9027 | 85.1416 | 28.0172 | 17.516 | 0 | 124.9027 | 85.1416 | 1.0527 | 0.16175 | 0.14024 | 0.10456 | 0 | 0 | 0 | -11.78 | 8.176 | 1 | 0 | 5.2851 | 7.6148 | 0 | -6.4949 | -16.3832 | 0
6.38 | 0 | 927.0306 | -82.5255 | 309.0102 | 0 | 0 | 102.5451 | -71.3809 | 124.9429 | 85.169 | 28.0082 | 17.5084 | 0 | 124.9429 | 85.169 | 1.053 | 0.16173 | 0.14013 | 0.10453 | 0 | 0 | 0 | -11.7748 | 8.1963 | 1 | 0 | 5.2973 | 7.6101 | 0 | -6.4774 | -16.3676 | 0
6.39 | 0 | 928.0557 | -83.2402 | 309.3519 | 0 | 0 | 102.4803 | -71.5446 | 124.9834 | 85.1966 | 27.9991 | 17.5009 | 0 | 124.9834 | 85.1966 | 1.0534 | 0.16171 | 0.14003 | 0.10449 | 0 | 0 | 0 | -11.7695 | 8.2167 | 1 | 0 | 5.3096 | 7.6055 | 0 | -6.4599 | -16.3519 | 0
6.4 | 0 | 929.0802 | -83.9564 | 309.6934 | 0 | 0 | 102.4157 | -71.7081 | 125.0241 | 85.2243 | 27.99 | 17.4933 | 0 | 125.0241 | 85.2243 | 1.0537 | 0.16168 | 0.13992 | 0.10446 | 0 | 0 | 0 | -11.7643 | 8.237 | 1 | 0 | 5.3219 | 7.6009 | 0 | -6.4425 | -16.3362 | 0
6.41 | 0 | 930.1041 | -84.6743 | 310.0347 | 0 | 0 | 102.3513 | -71.8714 | 125.0651 | 85.2523 | 27.9808 | 17.4858 | 0 | 125.0651 | 85.2523 | 1.054 | 0.16166 | 0.13981 | 0.10443 | 0 | 0 | 0 | -11.7592 | 8.2573 | 1 | 0 | 5.3341 | 7.5963 | 0 | -6.4251 | -16.3204 | 0
6.42 | 0 | 931.1273 | -85.3939 | 310.3758 | 0 | 0 | 102.287 | -72.0347 | 125.1065 | 85.2805 | 27.9715 | 17.4782 | 0 | 125.1065 | 85.2805 | 1.0544 | 0.16164 | 0.13971 | 0.1044 | 0 | 0 | 0 | -11.754 | 8.2777 | 1 | 0 | 5.3464 | 7.5917 | 0 | -6.4077 | -16.3046 | 0
6.43 | 0 | 932.1498 | -86.115 | 310.7166 | 0 | 0 | 102.223 | -72.1977 | 125.1481 | 85.3088 | 27.9622 | 17.4706 | 0 | 125.1481 | 85.3088 | 1.0547 | 0.16162 | 0.1396 | 0.10437 | 0 | 0 | 0 | -11.749 | 8.298 | 1 | 0 | 5.3586 | 7.5871 | 0 | -6.3904 | -16.2889 | 0
6.44 | 0 | 933.1717 | -86.8378 | 311.0572 | 0 | 0 | 102.159 | -72.3606 | 125.19 | 85.3374 | 27.9529 | 17.463 | 0 | 125.19 | 85.3374 | 1.0551 | 0.1616 | 0.13949 | 0.10434 | 0 | 0 | 0 | -11.7439 | 8.3184 | 1 | 0 | 5.3708 | 7.5826 | 0 | -6.3731 | -16.273 | 0
6.45 | 0 | 934.193 | -87.5622 | 311.3977 | 0 | 0 | 102.0953 | -72.5233 | 125.2321 | 85.3661 | 27.9435 | 17.4554 | 0 | 125.2321 | 85.3661 | 1.0555 | 0.16157 | 0.13938 | 0.1043 | 0 | 0 | 0 | -11.7389 | 8.3387 | 1 | 0 | 5.3831 | 7.5781 | 0 | -6.3559 | -16.2572 | 0
6.46 | 0 | 935.2136 | -88.2883 | 311.7379 | 0 | 0 | 102.0318 | -72.6859 | 125.2746 | 85.3951 | 27.934 | 17.4478 | 0 | 125.2746 | 85.3951 | 1.0558 | 0.16155 | 0.13928 | 0.10427 | 0 | 0 | 0 | -11.734 | 8.3591 | 1 | 0 | 5.3953 | 7.5736 | 0 | -6.3387 | -16.2414 | 0
6.47 | 0 | 936.2336 | -89.0159 | 312.0779 | 0 | 0 | 101.9684 | -72.8483 | 125.3173 | 85.4242 | 27.9245 | 17.4402 | 0 | 125.3173 | 85.4242 | 1.0562 | 0.16153 | 0.13917 | 0.10424 | 0 | 0 | 0 | -11.729 | 8.3795 | 1 | 0 | 5.4075 | 7.5691 | 0 | -6.3215 | -16.2255 | 0
6.48 | 0 | 937.253 | -89.7452 | 312.4177 | 0 | 0 | 101.9052 | -73.0106 | 125.3603 | 85.4535 | 27.9149 | 17.4326 | 0 | 125.3603 | 85.4535 | 1.0565 | 0.1615 | 0.13906 | 0.10421 | 0 | 0 | 0 | -11.7241 | 8.3998 | 1 | 0 | 5.4197 | 7.5646 | 0 | -6.3044 | -16.2096 | 0
6.49 | 0 | 938.2717 | -90.4762 | 312.7572 | 0 | 0 | 101.8421 | -73.1727 | 125.4036 | 85.483 | 27.9053 | 17.4249 | 0 | 125.4036 | 85.483 | 1.0569 | 0.16148 | 0.13895 | 0.10417 | 0 | 0 | 0 | -11.7193 | 8.4202 | 1 | 0 | 5.4319 | 7.5602 | 0 | -6.2873 | -16.1936 | 0
6.5 | 0 | 939.2898 | -91.2087 | 313.0966 | 0 | 0 | 101.7792 | -73.3346 | 125.4471 | 85.5127 | 27.8956 | 17.4173 | 0 | 125.4471 | 85.5127 | 1.0573 | 0.16146 | 0.13884 | 0.10414 | 0 | 0 | 0 | -11.7144 | 8.4406 | 1 | 0 | 5.4441 | 7.5558 | 0 | -6.2703 | -16.1777 | 0
6.51 | 0 | 940.3073 | -91.9428 | 313.4358 | 0 | 0 | 101.7165 | -73.4964 | 125.4909 | 85.5425 | 27.8858 | 17.4096 | 0 | 125.4909 | 85.5425 | 1.0576 | 0.16144 | 0.13873 | 0.10411 | 0 | 0 | 0 | -11.7097 | 8.4609 | 1 | 0 | 5.4563 | 7.5514 | 0 | -6.2533 | -16.1617 | 0
6.52 | 0 | 941.3242 | -92.6786 | 313.7747 | 0 | 0 | 101.654 | -73.658 | 125.535 | 85.5726 | 27.876 | 17.4019 | 0 | 125.535 | 85.5726 | 1.058 | 0.16141 | 0.13862 | 0.10407 | 0 | 0 | 0 | -11.7049 | 8.4813 | 1 | 0 | 5.4685 | 7.547 | 0 | -6.2364 | -16.1457 | 0
6.53 | 0 | 942.3404 | -93.416 | 314.1135 | 0 | 0 | 101.5916 | -73.8194 | 125.5793 | 85.6028 | 27.8662 | 17.3943 | 0 | 125.5793 | 85.6028 | 1.0584 | 0.16139 | 0.13851 | 0.10404 | 0 | 0 | 0 | -11.7002 | 8.5017 | 1 | 0 | 5.4807 | 7.5426 | 0 | -6.2195 | -16.1297 | 0
6.54 | 0 | 943.356 | -94.155 | 314.452 | 0 | 0 | 101.5294 | -73.9807 | 125.624 | 85.6332 | 27.8563 | 17.3866 | 0 | 125.624 | 85.6332 | 1.0588 | 0.16137 | 0.1384 | 0.10401 | 0 | 0 | 0 | -11.6955 | 8.5221 | 1 | 0 | 5.4929 | 7.5383 | 0 | -6.2027 | -16.1137 | 0
6.55 | 0 | 944.371 | -94.8956 | 314.7903 | 0 | 0 | 101.4674 | -74.1419 | 125.6688 | 85.6638 | 27.8464 | 17.3789 | 0 | 125.6688 | 85.6638 | 1.0591 | 0.16134 | 0.13829 | 0.10398 | 0 | 0 | 0 | -11.6909 | 8.5425 | 1 | 0 | 5.505 | 7.5339 | 0 | -6.1858 | -16.0976 | 0
6.56 | 0 | 945.3853 | -95.6378 | 315.1284 | 0 | 0 | 101.4056 | -74.3029 | 125.714 | 85.6946 | 27.8364 | 17.3712 | 0 | 125.714 | 85.6946 | 1.0595 | 0.16132 | 0.13818 | 0.10394 | 0 | 0 | 0 | -11.6863 | 8.5629 | 1 | 0 | 5.5172 | 7.5296 | 0 | -6.1691 | -16.0815 | 0
6.57 | 0 | 946.3991 | -96.3817 | 315.4664 | 0 | 0 | 101.3439 | -74.4637 | 125.7594 | 85.7255 | 27.8263 | 17.3634 | 0 | 125.7594 | 85.7255 | 1.0599 | 0.1613 | 0.13807 | 0.10391 | 0 | 0 | 0 | -11.6817 | 8.5833 | 1 | 0 | 5.5293 | 7.5253 | 0 | -6.1523 | -16.0654 | 0
6.58 | 0 | 947.4122 | -97.1271 | 315.8041 | 0 | 0 | 101.2823 | -74.6243 | 125.805 | 85.7567 | 27.8162 | 17.3557 | 0 | 125.805 | 85.7567 | 1.0603 | 0.16127 | 0.13796 | 0.10387 | 0 | 0 | 0 | -11.6771 | 8.6037 | 1 | 0 | 5.5415 | 7.5211 | 0 | -6.1357 | -16.0493 | 0
6.59 | 0 | 948.4247 | -97.8742 | 316.1416 | 0 | 0 | 101.221 | -74.7848 | 125.8509 | 85.788 | 27.8061 | 17.348 | 0 | 125.8509 | 85.788 | 1.0607 | 0.16125 | 0.13785 | 0.10384 | 0 | 0 | 0 | -11.6726 | 8.6241 | 1 | 0 | 5.5536 | 7.5168 | 0 | -6.119 | -16.0331 | 0
6.6 | 0 | 949.4366 | -98.6228 | 316.4789 | 0 | 0 | 101.1598 | -74.9451 | 125.8971 | 85.8194 | 27.7959 | 17.3402 | 0 | 125.8971 | 85.8194 | 1.0611 | 0.16123 | 0.13773 | 0.10381 | 0 | 0 | 0 | -11.6682 | 8.6445 | 1 | 0 | 5.5658 | 7.5126 | 0 | -6.1024 | -16.0169 | 0
6.61 | 0 | 950.4479 | -99.3731 | 316.816 | 0 | 0 | 101.0988 | -75.1053 | 125.9435 | 85.8511 | 27.7856 | 17.3325 | 0 | 125.9435 | 85.8511 | 1.0614 | 0.1612 | 0.13762 | 0.10377 | 0 | 0 | 0 | -11.6637 | 8.6649 | 1 | 0 | 5.5779 | 7.5084 | 0 | -6.0858 | -16.0007 | 0
6.62 | 0 | 951.4586 | -100.1249 | 317.1529 | 0 | 0 | 101.0379 | -75.2653 | 125.9902 | 85.8829 | 27.7753 | 17.3247 | 0 | 125.9902 | 85.8829 | 1.0618 | 0.16118 | 0.13751 | 0.10374 | 0 | 0 | 0 | -11.6593 | 8.6853 | 1 | 0 | 5.59 | 7.5042 | 0 | -6.0693 | -15.9845 | 0
6.63 | 0 | 952.4687 | -100.8784 | 317.4896 | 0 | 0 | 100.9772 | -75.4252 | 126.0371 | 85.9149 | 27.765 | 17.3169 | 0 | 126.0371 | 85.9149 | 1.0622 | 0.16116 | 0.1374 | 0.10371 | 0 | 0 | 0 | -11.655 | 8.7057 | 1 | 0 | 5.6021 | 7.5 | 0 | -6.0528 | -15.9683 | 0
6.64 | 0 | 953.4782 | -101.6334 | 317.8261 | 0 | 0 | 100.9167 | -75.5848 | 126.0843 | 85.947 | 27.7546 | 17.3091 | 0 | 126.0843 | 85.947 | 1.0626 | 0.16113 | 0.13728 | 0.10367 | 0 | 0 | 0 | -11.6506 | 8.7261 | 1 | 0 | 5.6143 | 7.4958 | 0 | -6.0364 | -15.952 | 0
6.65 | 0 | 954.487 | -102.3901 | 318.1623 | 0 | 0 | 100.8563 | -75.7444 | 126.1317 | 85.9794 | 27.7442 | 17.3013 | 0 | 126.1317 | 85.9794 | 1.063 | 0.16111 | 0.13717 | 0.10364 | 0 | 0 | 0 | -11.6463 | 8.7465 | 1 | 0 | 5.6264 | 7.4917 | 0 | -6.02 | -15.9358 | 0
6.66 | 0 | 955.4953 | -103.1483 | 318.4984 | 0 | 0 | 100.7961 | -75.9037 | 126.1794 | 86.0118 | 27.7337 | 17.2935 | 0 | 126.1794 | 86.0118 | 1.0634 | 0.16109 | 0.13706 | 0.1036 | 0 | 0 | 0 | -11.6421 | 8.767 | 1 | 0 | 5.6385 | 7.4876 | 0 | -6.0036 | -15.9195 | 0
6.67 | 0 | 956.503 | -103.9081 | 318.8343 | 0 | 0 | 100.7361 | -76.0629 | 126.2273 | 86.0445 | 27.7232 | 17.2857 | 0 | 126.2273 | 86.0445 | 1.0638 | 0.16106 | 0.13694 | 0.10357 | 0 | 0 | 0 | -11.6378 | 8.7874 | 1 | 0 | 5.6505 | 7.4835 | 0 | -5.9873 | -15.9032 | 0
6.68 | 0 | 957.51 | -104.6696 | 319.17 | 0 | 0 | 100.6762 | -76.222 | 126.2754 | 86.0773 | 27.7126 | 17.2779 | 0 | 126.2754 | 86.0773 | 1.0642 | 0.16104 | 0.13683 | 0.10353 | 0 | 0 | 0 | -11.6336 | 8.8078 | 1 | 0 | 5.6626 | 7.4794 | 0 | -5.971 | -15.8868 | 0
6.69 | 0 | 958.5165 | -105.4326 | 319.5055 | 0 | 0 | 100.6165 | -76.3808 | 126.3238 | 86.1103 | 27.702 | 17.2701 | 0 | 126.3238 | 86.1103 | 1.0647 | 0.16101 | 0.13671 | 0.1035 | 0 | 0 | 0 | -11.6295 | 8.8282 | 1 | 0 | 5.6747 | 7.4753 | 0 | -5.9548 | -15.8705 | 0
6.7 | 0 | 959.5223 | -106.1972 | 319.8408 | 0 | 0 | 100.557 | -76.5395 | 126.3725 | 86.1435 | 27.6913 | 17.2622 | 0 | 126.3725 | 86.1435 | 1.0651 | 0.16099 | 0.1366 | 0.10346 | 0 | 0 | 0 | -11.6253 | 8.8487 | 1 | 0 | 5.6868 | 7.4712 | 0 | -5.9385 | -15.8541 | 0
6.71 | 0 | 960.5276 | -106.9634 | 320.1759 | 0 | 0 | 100.4976 | -76.6981 | 126.4213 | 86.1768 | 27.6806 | 17.2544 | 0 | 126.4213 | 86.1768 | 1.0655 | 0.16097 | 0.13648 | 0.10343 | 0 | 0 | 0 | -11.6212 | 8.8691 | 1 | 0 | 5.6988 | 7.4672 | 0 | -5.9224 | -15.8377 | 0
6.72 | 0 | 961.5323 | -107.7311 | 320.5108 | 0 | 0 | 100.4384 | -76.8564 | 126.4705 | 86.2103 | 27.6699 | 17.2465 | 0 | 126.4705 | 86.2103 | 1.0659 | 0.16094 | 0.13637 | 0.10339 | 0 | 0 | 0 | -11.6171 | 8.8896 | 1 | 0 | 5.7109 | 7.4632 | 0 | -5.9062 | -15.8213 | 0
6.73 | 0 | 962.5364 | -108.5005 | 320.8455 | 0 | 0 | 100.3793 | -77.0147 | 126.5198 | 86.2439 | 27.6591 | 17.2387 | 0 | 126.5198 | 86.2439 | 1.0663 | 0.16092 | 0.13625 | 0.10336 | 0 | 0 | 0 | -11.6131 | 8.91 | 1 | 0 | 5.723 | 7.4592 | 0 | -5.8902 | -15.8048 | 0
6.74 | 0 | 963.5399 | -109.2714 | 321.18 | 0 | 0 | 100.3204 | -77.1727 | 126.5694 | 86.2777 | 27.6482 | 17.2308 | 0 | 126.5694 | 86.2777 | 1.0667 | 0.16089 | 0.13614 | 0.10332 | 0 | 0 | 0 | -11.6091 | 8.9304 | 1 | 0 | 5.735 | 7.4552 | 0 | -5.8741 | -15.7884 | 0
6.75 | 0 | 964.5428 | -110.0439 | 321.5143 | 0 | 0 | 100.2617 | -77.3306 | 126.6192 | 86.3116 | 27.6374 | 17.2229 | 0 | 126.6192 | 86.3116 | 1.0671 | 0.16087 | 0.13602 | 0.10329 | 0 | 0 | 0 | -11.6051 | 8.9509 | 1 | 0 | 5.747 | 7.4512 | 0 | -5.8581 | -15.7719 | 0
6.76 | 0 | 965.5451 | -110.818 | 321.8484 | 0 | 0 | 100.2031 | -77.4883 | 126.6692 | 86.3458 | 27.6264 | 17.215 | 0 | 126.6692 | 86.3458 | 1.0676 | 0.16085 | 0.13591 | 0.10325 | 0 | 0 | 0 | -11.6012 | 8.9713 | 1 | 0 | 5.7591 | 7.4473 | 0 | -5.8421 | -15.7554 | 0
6.77 | 0 | 966.5469 | -111.5937 | 322.1823 | 0 | 0 | 100.1446 | -77.6459 | 126.7195 | 86.38 | 27.6155 | 17.2071 | 0 | 126.7195 | 86.38 | 1.068 | 0.16082 | 0.13579 | 0.10322 | 0 | 0 | 0 | -11.5973 | 8.9918 | 1 | 0 | 5.7711 | 7.4433 | 0 | -5.8262 | -15.7389 | 0
6.78 | 0 | 967.548 | -112.371 | 322.516 | 0 | 0 | 100.0864 | -77.8032 | 126.77 | 86.4144 | 27.6045 | 17.1992 | 0 | 126.77 | 86.4144 | 1.0684 | 0.1608 | 0.13567 | 0.10318 | 0 | 0 | 0 | -11.5934 | 9.0122 | 1 | 0 | 5.7831 | 7.4394 | 0 | -5.8103 | -15.7223 | 0
6.79 | 0 | 968.5486 | -113.1498 | 322.8495 | 0 | 0 | 100.0283 | -77.9605 | 126.8207 | 86.449 | 27.5934 | 17.1913 | 0 | 126.8207 | 86.449 | 1.0688 | 0.16077 | 0.13556 | 0.10315 | 0 | 0 | 0 | -11.5895 | 9.0327 | 1 | 0 | 5.7951 | 7.4355 | 0 | -5.7944 | -15.7058 | 0
6.8 | 0 | 969.5486 | -113.9302 | 323.1829 | 0 | 0 | 99.9703 | -78.1175 | 126.8717 | 86.4837 | 27.5824 | 17.1833 | 0 | 126.8717 | 86.4837 | 1.0693 | 0.16075 | 0.13544 | 0.10311 | 0 | 0 | 0 | -11.5857 | 9.0532 | 1 | 0 | 5.8071 | 7.4316 | 0 | -5.7786 | -15.6892 | 0
6.81 | 0 | 970.548 | -114.7121 | 323.516 | 0 | 0 | 99.9126 | -78.2744 | 126.9228 | 86.5186 | 27.5712 | 17.1754 | 0 | 126.9228 | 86.5186 | 1.0697 | 0.16072 | 0.13532 | 0.10308 | 0 | 0 | 0 | -11.5819 | 9.0736 | 1 | 0 | 5.8191 | 7.4277 | 0 | -5.7628 | -15.6726 | 0
6.82 | 0 | 971.5468 | -115.4957 | 323.8489 | 0 | 0 | 99.8549 | -78.4311 | 126.9742 | 86.5537 | 27.5601 | 17.1674 | 0 | 126.9742 | 86.5537 | 1.0701 | 0.1607 | 0.1352 | 0.10304 | 0 | 0 | 0 | -11.5782 | 9.0941 | 1 | 0 | 5.8311 | 7.4239 | 0 | -5.7471 | -15.656 | 0
6.83 | 0 | 972.5451 | -116.2807 | 324.1817 | 0 | 0 | 99.7975 | -78.5877 | 127.0258 | 86.5888 | 27.5489 | 17.1595 | 0 | 127.0258 | 86.5888 | 1.0706 | 0.16068 | 0.13509 | 0.103 | 0 | 0 | 0 | -11.5744 | 9.1145 | 1 | 0 | 5.8431 | 7.42 | 0 | -5.7314 | -15.6394 | 0
6.84 | 0 | 973.5428 | -117.0674 | 324.5143 | 0 | 0 | 99.7401 | -78.7441 | 127.0777 | 86.6242 | 27.5376 | 17.1515 | 0 | 127.0777 | 86.6242 | 1.071 | 0.16065 | 0.13497 | 0.10297 | 0 | 0 | 0 | -11.5707 | 9.135 | 1 | 0 | 5.8551 | 7.4162 | 0 | -5.7157 | -15.6228 | 0
6.85 | 0 | 974.5399 | -117.8556 | 324.8466 | 0 | 0 | 99.683 | -78.9003 | 127.1297 | 86.6596 | 27.5264 | 17.1435 | 0 | 127.1297 | 86.6596 | 1.0714 | 0.16063 | 0.13485 | 0.10293 | 0 | 0 | 0 | -11.5671 | 9.1555 | 1 | 0 | 5.867 | 7.4124 | 0 | -5.7001 | -15.6061 | 0
6.86 | 0 | 975.5364 | -118.6454 | 325.1788 | 0 | 0 | 99.626 | -79.0564 | 127.182 | 86.6953 | 27.5151 | 17.1356 | 0 | 127.182 | 86.6953 | 1.0719 | 0.1606 | 0.13473 | 0.1029 | 0 | 0 | 0 | -11.5634 | 9.176 | 1 | 0 | 5.879 | 7.4086 | 0 | -5.6845 | -15.5894 | 0
6.87 | 0 | 976.5324 | -119.4368 | 325.5108 | 0 | 0 | 99.5691 | -79.2123 | 127.2344 | 86.731 | 27.5037 | 17.1276 | 0 | 127.2344 | 86.731 | 1.0723 | 0.16058 | 0.13461 | 0.10286 | 0 | 0 | 0 | -11.5598 | 9.1964 | 1 | 0 | 5.8909 | 7.4048 | 0 | -5.6689 | -15.5727 | 0
6.88 | 0 | 977.5278 | -120.2297 | 325.8426 | 0 | 0 | 99.5125 | -79.368 | 127.2871 | 86.7669 | 27.4923 | 17.1196 | 0 | 127.2871 | 86.7669 | 1.0728 | 0.16055 | 0.1345 | 0.10282 | 0 | 0 | 0 | -11.5562 | 9.2169 | 1 | 0 | 5.9029 | 7.4011 | 0 | -5.6534 | -15.556 | 0
6.89 | 0 | 978.5227 | -121.0241 | 326.1742 | 0 | 0 | 99.4559 | -79.5236 | 127.34 | 86.803 | 27.4809 | 17.1116 | 0 | 127.34 | 86.803 | 1.0732 | 0.16053 | 0.13438 | 0.10279 | 0 | 0 | 0 | -11.5527 | 9.2374 | 1 | 0 | 5.9148 | 7.3973 | 0 | -5.6379 | -15.5393 | 0
6.9 | 0 | 979.5169 | -121.8201 | 326.5056 | 0 | 0 | 99.3995 | -79.679 | 127.3931 | 86.8392 | 27.4695 | 17.1035 | 0 | 127.3931 | 86.8392 | 1.0737 | 0.1605 | 0.13426 | 0.10275 | 0 | 0 | 0 | -11.5492 | 9.2579 | 1 | 0 | 5.9267 | 7.3936 | 0 | -5.6224 | -15.5225 | 0
6.91 | 0 | 980.5107 | -122.6177 | 326.8369 | 0 | 0 | 99.3433 | -79.8342 | 127.4464 | 86.8755 | 27.458 | 17.0955 | 0 | 127.4464 | 86.8755 | 1.0741 | 0.16048 | 0.13414 | 0.10271 | 0 | 0 | 0 | -11.5457 | 9.2783 | 1 | 0 | 5.9387 | 7.3899 | 0 | -5.607 | -15.5058 | 0
6.92 | 0 | 981.5038 | -123.4168 | 327.1679 | 0 | 0 | 99.2872 | -79.9892 | 127.4999 | 86.912 | 27.4464 | 17.0875 | 0 | 127.4999 | 86.912 | 1.0746 | 0.16045 | 0.13402 | 0.10268 | 0 | 0 | 0 | -11.5422 | 9.2988 | 1 | 0 | 5.9506 | 7.3862 | 0 | -5.5916 | -15.489 | 0
6.93 | 0 | 982.4964 | -124.2175 | 327.4988 | 0 | 0 | 99.2313 | -80.1441 | 127.5537 | 86.9487 | 27.4349 | 17.0794 | 0 | 127.5537 | 86.9487 | 1.075 | 0.16043 | 0.1339 | 0.10264 | 0 | 0 | 0 | -11.5388 | 9.3193 | 1 | 0 | 5.9625 | 7.3825 | 0 | -5.5763 | -15.4722 | 0
6.94 | 0 | 983.4884 | -125.0197 | 327.8295 | 0 | 0 | 99.1756 | -80.2989 | 127.6076 | 86.9854 | 27.4233 | 17.0714 | 0 | 127.6076 | 86.9854 | 1.0755 | 0.1604 | 0.13378 | 0.10261 | 0 | 0 | 0 | -11.5354 | 9.3398 | 1 | 0 | 5.9744 | 7.3788 | 0 | -5.561 | -15.4554 | 0
6.95 | 0 | 984.4799 | -125.8235 | 328.16 | 0 | 0 | 99.12 | -80.4534 | 127.6617 | 87.0223 | 27.4117 | 17.0633 | 0 | 127.6617 | 87.0223 | 1.0759 | 0.16038 | 0.13366 | 0.10257 | 0 | 0 | 0 | -11.532 | 9.3603 | 1 | 0 | 5.9863 | 7.3752 | 0 | -5.5457 | -15.4385 | 0
6.96 | 0 | 985.4708 | -126.6288 | 328.4903 | 0 | 0 | 99.0645 | -80.6078 | 127.7161 | 87.0593 | 27.4 | 17.0553 | 0 | 127.7161 | 87.0593 | 1.0764 | 0.16035 | 0.13354 | 0.10253 | 0 | 0 | 0 | -11.5287 | 9.3808 | 1 | 0 | 5.9982 | 7.3716 | 0 | -5.5305 | -15.4217 | 0
6.97 | 0 | 986.4612 | -127.4356 | 328.8204 | 0 | 0 | 99.0092 | -80.762 | 127.7706 | 87.0965 | 27.3883 | 17.0472 | 0 | 127.7706 | 87.0965 | 1.0768 | 0.16033 | 0.13342 | 0.10249 | 0 | 0 | 0 | -11.5253 | 9.4012 | 1 | 0 | 6.01 | 7.3679 | 0 | -5.5153 | -15.4048 | 0
6.98 | 0 | 987.451 | -128.244 | 329.1503 | 0 | 0 | 98.954 | -80.9161 | 127.8253 | 87.1338 | 27.3766 | 17.0391 | 0 | 127.8253 | 87.1338 | 1.0773 | 0.1603 | 0.1333 | 0.10246 | 0 | 0 | 0 | -11.5221 | 9.4217 | 1 | 0 | 6.0219 | 7.3643 | 0 | -5.5001 | -15.3879 | 0
6.99 | 0 | 988.4403 | -129.0539 | 329.4801 | 0 | 0 | 98.899 | -81.0699 | 127.8802 | 87.1713 | 27.3648 | 17.031 | 0 | 127.8802 | 87.1713 | 1.0778 | 0.16028 | 0.13318 | 0.10242 | 0 | 0 | 0 | -11.5188 | 9.4422 | 1 | 0 | 6.0338 | 7.3607 | 0 | -5.485 | -15.371 | 0
7 | 0 | 989.429 | -129.8654 | 329.8097 | 0 | 0 | 98.8442 | -81.2237 | 127.9354 | 87.2088 | 27.353 | 17.0229 | 0 | 127.9354 | 87.2088 | 1.0782 | 0.16025 | 0.13306 | 0.10238 | 0 | 0 | 0 | -11.5156 | 9.4627 | 1 | 0 | 6.0456 | 7.3571 | 0 | -5.4699 | -15.3541 | 0
7.01 | 0 | 990.4172 | -130.6784 | 330.1391 | 0 | 0 | 98.7895 | -81.3772 | 127.9907 | 87.2465 | 27.3412 | 17.0148 | 0 | 127.9907 | 87.2465 | 1.0787 | 0.16023 | 0.13294 | 0.10235 | 0 | 0 | 0 | -11.5123 | 9.4832 | 1 | 0 | 6.0575 | 7.3536 | 0 | -5.4549 | -15.3372 | 0
7.02 | 0 | 991.4048 | -131.4929 | 330.4683 | 0 | 0 | 98.7349 | -81.5306 | 128.0462 | 87.2844 | 27.3294 | 17.0067 | 0 | 128.0462 | 87.2844 | 1.0792 | 0.1602 | 0.13282 | 0.10231 | 0 | 0 | 0 | -11.5092 | 9.5037 | 1 | 0 | 6.0693 | 7.35 | 0 | -5.4399 | -15.3203 | 0
7.03 | 0 | 992.3919 | -132.309 | 330.7973 | 0 | 0 | 98.6805 | -81.6838 | 128.1019 | 87.3223 | 27.3175 | 16.9986 | 0 | 128.1019 | 87.3223 | 1.0796 | 0.16018 | 0.1327 | 0.10227 | 0 | 0 | 0 | -11.506 | 9.5242 | 1 | 0 | 6.0811 | 7.3465 | 0 | -5.4249 | -15.3033 | 0
7.04 | 0 | 993.3784 | -133.1266 | 331.1261 | 0 | 0 | 98.6263 | -81.8368 | 128.1577 | 87.3604 | 27.3056 | 16.9904 | 0 | 128.1577 | 87.3604 | 1.0801 | 0.16015 | 0.13257 | 0.10223 | 0 | 0 | 0 | -11.5029 | 9.5447 | 1 | 0 | 6.093 | 7.343 | 0 | -5.4099 | -15.2863 | 0
7.05 | 0 | 994.3644 | -133.9457 | 331.4548 | 0 | 0 | 98.5722 | -81.9897 | 128.2138 | 87.3986 | 27.2936 | 16.9823 | 0 | 128.2138 | 87.3986 | 1.0806 | 0.16013 | 0.13245 | 0.1022 | 0 | 0 | 0 | -11.4998 | 9.5652 | 1 | 0 | 6.1048 | 7.3395 | 0 | -5.395 | -15.2693 | 0
7.06 | 0 | 995.3499 | -134.7664 | 331.7833 | 0 | 0 | 98.5182 | -82.1424 | 128.2701 | 87.437 | 27.2817 | 16.9742 | 0 | 128.2701 | 87.437 | 1.0811 | 0.1601 | 0.13233 | 0.10216 | 0 | 0 | 0 | -11.4967 | 9.5857 | 1 | 0 | 6.1166 | 7.336 | 0 | -5.3801 | -15.2523 | 0
7.07 | 0 | 996.3348 | -135.5886 | 332.1116 | 0 | 0 | 98.4644 | -82.2949 | 128.3265 | 87.4755 | 27.2697 | 16.966 | 0 | 128.3265 | 87.4755 | 1.0815 | 0.16008 | 0.13221 | 0.10212 | 0 | 0 | 0 | -11.4937 | 9.6062 | 1 | 0 | 6.1284 | 7.3325 | 0 | -5.3653 | -15.2353 | 0
7.08 | 0 | 997.3191 | -136.4123 | 332.4397 | 0 | 0 | 98.4108 | -82.4472 | 128.3831 | 87.5141 | 27.2576 | 16.9578 | 0 | 128.3831 | 87.5141 | 1.082 | 0.16005 | 0.13209 | 0.10208 | 0 | 0 | 0 | -11.4906 | 9.6267 | 1 | 0 | 6.1402 | 7.329 | 0 | -5.3505 | -15.2183 | 0
7.09 | 0 | 998.303 | -137.2375 | 332.7677 | 0 | 0 | 98.3573 | -82.5994 | 128.4399 | 87.5528 | 27.2456 | 16.9497 | 0 | 128.4399 | 87.5528 | 1.0825 | 0.16002 | 0.13197 | 0.10205 | 0 | 0 | 0 | -11.4876 | 9.6472 | 1 | 0 | 6.1519 | 7.3256 | 0 | -5.3357 | -15.2012 | 0
7.1 | 0 | 999.2863 | -138.0643 | 333.0954 | 0 | 0 | 98.3039 | -82.7514 | 128.4969 | 87.5916 | 27.2335 | 16.9415 | 0 | 128.4969 | 87.5916 | 1.083 | 0.16 | 0.13184 | 0.10201 | 0 | 0 | 0 | -11.4847 | 9.6677 | 1 | 0 | 6.1637 | 7.3221 | 0 | -5.321 | -15.1842 | 0
7.11 | 0 | 1000.2691 | -138.8926 | 333.423 | 0 | 0 | 98.2507 | -82.9033 | 128.5541 | 87.6306 | 27.2214 | 16.9333 | 0 | 128.5541 | 87.6306 | 1.0835 | 0.15997 | 0.13172 | 0.10197 | 0 | 0 | 0 | -11.4817 | 9.6882 | 1 | 0 | 6.1755 | 7.3187 | 0 | -5.3063 | -15.1671 | 0
7.12 | 0 | 1001.2513 | -139.7224 | 333.7504 | 0 | 0 | 98.1977 | -83.0549 | 128.6114 | 87.6697 | 27.2092 | 16.9251 | 0 | 128.6114 | 87.6697 | 1.0839 | 0.15995 | 0.1316 | 0.10193 | 0 | 0 | 0 | -11.4788 | 9.7087 | 1 | 0 | 6.1872 | 7.3153 | 0 | -5.2916 | -15.15 | 0
7.13 | 0 | 1002.233 | -140.5537 | 334.0777 | 0 | 0 | 98.1447 | -83.2064 | 128.669 | 87.7089 | 27.1971 | 16.9169 | 0 | 128.669 | 87.7089 | 1.0844 | 0.15992 | 0.13148 | 0.10189 | 0 | 0 | 0 | -11.4759 | 9.7292 | 1 | 0 | 6.199 | 7.3119 | 0 | -5.2769 | -15.1329 | 0
7.14 | 0 | 1003.2142 | -141.3865 | 334.4047 | 0 | 0 | 98.092 | -83.3578 | 128.7267 | 87.7482 | 27.1849 | 16.9087 | 0 | 128.7267 | 87.7482 | 1.0849 | 0.1599 | 0.13135 | 0.10186 | 0 | 0 | 0 | -11.4731 | 9.7497 | 1 | 0 | 6.2107 | 7.3085 | 0 | -5.2623 | -15.1158 | 0
7.15 | 0 | 1004.1949 | -142.2208 | 334.7316 | 0 | 0 | 98.0393 | -83.5089 | 128.7845 | 87.7877 | 27.1727 | 16.9005 | 0 | 128.7845 | 87.7877 | 1.0854 | 0.15987 | 0.13123 | 0.10182 | 0 | 0 | 0 | -11.4702 | 9.7702 | 1 | 0 | 6.2224 | 7.3051 | 0 | -5.2478 | -15.0986 | 0
7.16 | 0 | 1005.175 | -143.0567 | 335.0583 | 0 | 0 | 97.9869 | -83.6599 | 128.8426 | 87.8272 | 27.1604 | 16.8923 | 0 | 128.8426 | 87.8272 | 1.0859 | 0.15985 | 0.13111 | 0.10178 | 0 | 0 | 0 | -11.4674 | 9.7907 | 1 | 0 | 6.2342 | 7.3018 | 0 | -5.2332 | -15.0815 | 0
7.17 | 0 | 1006.1546 | -143.894 | 335.3849 | 0 | 0 | 97.9345 | -83.8107 | 128.9008 | 87.8669 | 27.1482 | 16.884 | 0 | 128.9008 | 87.8669 | 1.0864 | 0.15982 | 0.13098 | 0.10174 | 0 | 0 | 0 | -11.4646 | 9.8112 | 1 | 0 | 6.2459 | 7.2984 | 0 | -5.2187 | -15.0643 | 0
7.18 | 0 | 1007.1337 | -144.7329 | 335.7112 | 0 | 0 | 97.8823 | -83.9614 | 128.9592 | 87.9067 | 27.1359 | 16.8758 | 0 | 128.9592 | 87.9067 | 1.0869 | 0.15979 | 0.13086 | 0.1017 | 0 | 0 | 0 | -11.4619 | 9.8317 | 1 | 0 | 6.2576 | 7.2951 | 0 | -5.2043 | -15.0472 | 0
7.19 | 0 | 1008.1122 | -145.5732 | 336.0374 | 0 | 0 | 97.8303 | -84.1118 | 129.0177 | 87.9466 | 27.1236 | 16.8675 | 0 | 129.0177 | 87.9466 | 1.0874 | 0.15977 | 0.13074 | 0.10167 | 0 | 0 | 0 | -11.4591 | 9.8522 | 1 | 0 | 6.2693 | 7.2918 | 0 | -5.1898 | -15.03 | 0
7.2 | 0 | 1009.0903 | -146.4151 | 336.3634 | 0 | 0 | 97.7784 | -84.2621 | 129.0764 | 87.9867 | 27.1112 | 16.8593 | 0 | 129.0764 | 87.9867 | 1.0879 | 0.15974 | 0.13061 | 0.10163 | 0 | 0 | 0 | -11.4564 | 9.8727 | 1 | 0 | 6.281 | 7.2885 | 0 | -5.1754 | -15.0128 | 0
7.21 | 0 | 1010.0678 | -147.2585 | 336.6893 | 0 | 0 | 97.7267 | -84.4123 | 129.1353 | 88.0268 | 27.0989 | 16.851 | 0 | 129.1353 | 88.0268 | 1.0883 | 0.15972 | 0.13049 | 0.10159 | 0 | 0 | 0 | -11.4537 | 9.8932 | 1 | 0 | 6.2926 | 7.2852 | 0 | -5.1611 | -14.9956 | 0
7.22 | 0 | 1011.0448 | -148.1034 | 337.0149 | 0 | 0 | 97.675 | -84.5622 | 129.1944 | 88.0671 | 27.0865 | 16.8428 | 0 | 129.1944 | 88.0671 | 1.0888 | 0.15969 | 0.13037 | 0.10155 | 0 | 0 | 0 | -11.451 | 9.9138 | 1 | 0 | 6.3043 | 7.2819 | 0 | -5.1467 | -14.9783 | 0
7.23 | 0 | 1012.0213 | -148.9497 | 337.3404 | 0 | 0 | 97.6236 | -84.712 | 129.2536 | 88.1074 | 27.0741 | 16.8345 | 0 | 129.2536 | 88.1074 | 1.0893 | 0.15966 | 0.13024 | 0.10151 | 0 | 0 | 0 | -11.4484 | 9.9343 | 1 | 0 | 6.316 | 7.2786 | 0 | -5.1324 | -14.9611 | 0
7.24 | 0 | 1012.9973 | -149.7976 | 337.6658 | 0 | 0 | 97.5722 | -84.8616 | 129.313 | 88.1479 | 27.0616 | 16.8262 | 0 | 129.313 | 88.1479 | 1.0898 | 0.15964 | 0.13012 | 0.10147 | 0 | 0 | 0 | -11.4458 | 9.9548 | 1 | 0 | 6.3276 | 7.2754 | 0 | -5.1182 | -14.9439 | 0
7.25 | 0 | 1013.9728 | -150.647 | 337.9909 | 0 | 0 | 97.5211 | -85.0111 | 129.3725 | 88.1885 | 27.0492 | 16.8179 | 0 | 129.3725 | 88.1885 | 1.0903 | 0.15961 | 0.13 | 0.10143 | 0 | 0 | 0 | -11.4432 | 9.9753 | 1 | 0 | 6.3393 | 7.2721 | 0 | -5.1039 | -14.9266 | 0
7.26 | 0 | 1014.9477 | -151.4978 | 338.3159 | 0 | 0 | 97.47 | -85.1603 | 129.4322 | 88.2292 | 27.0367 | 16.8096 | 0 | 129.4322 | 88.2292 | 1.0909 | 0.15959 | 0.12987 | 0.1014 | 0 | 0 | 0 | -11.4406 | 9.9958 | 1 | 0 | 6.3509 | 7.2689 | 0 | -5.0897 | -14.9093 | 0
7.27 | 0 | 1015.9222 | -152.3502 | 338.6407 | 0 | 0 | 97.4191 | -85.3094 | 129.492 | 88.27 | 27.0242 | 16.8013 | 0 | 129.492 | 88.27 | 1.0914 | 0.15956 | 0.12975 | 0.10136 | 0 | 0 | 0 | -11.4381 | 10.0163 | 1 | 0 | 6.3625 | 7.2657 | 0 | -5.0755 | -14.892 | 0
7.28 | 0 | 1016.8961 | -153.204 | 338.9654 | 0 | 0 | 97.3684 | -85.4583 | 129.552 | 88.3109 | 27.0117 | 16.793 | 0 | 129.552 | 88.3109 | 1.0919 | 0.15954 | 0.12962 | 0.10132 | 0 | 0 | 0 | -11.4356 | 10.0368 | 1 | 0 | 6.3742 | 7.2625 | 0 | -5.0614 | -14.8747 | 0
7.29 | 0 | 1017.8695 | -154.0593 | 339.2898 | 0 | 0 | 97.3178 | -85.6071 | 129.6122 | 88.3519 | 26.9992 | 16.7847 | 0 | 129.6122 | 88.3519 | 1.0924 | 0.15951 | 0.1295 | 0.10128 | 0 | 0 | 0 | -11.4331 | 10.0573 | 1 | 0 | 6.3858 | 7.2593 | 0 | -5.0473 | -14.8574 | 0
7.3 | 0 | 1018.8425 | -154.9161 | 339.6142 | 0 | 0 | 97.2673 | -85.7557 | 129.6725 | 88.393 | 26.9866 | 16.7763 | 0 | 129.6725 | 88.393 | 1.0929 | 0.15948 | 0.12937 | 0.10124 | 0 | 0 | 0 | -11.4306 | 10.0778 | 1 | 0 | 6.3974 | 7.2561 | 0 | -5.0332 | -14.8401 | 0
7.31 | 0 | 1019.8149 | -155.7744 | 339.9383 | 0 | 0 | 97.217 | -85.9041 | 129.733 | 88.4342 | 26.974 | 16.768 | 0 | 129.733 | 88.4342 | 1.0934 | 0.15946 | 0.12925 | 0.1012 | 0 | 0 | 0 | -11.4281 | 10.0983 | 1 | 0 | 6.4089 | 7.253 | 0 | -5.0192 | -14.8228 | 0
7.32 | 0 | 1020.7868 | -156.6342 | 340.2623 | 0 | 0 | 97.1668 | -86.0523 | 129.7936 | 88.4755 | 26.9614 | 16.7597 | 0 | 129.7936 | 88.4755 | 1.0939 | 0.15943 | 0.12913 | 0.10116 | 0 | 0 | 0 | -11.4257 | 10.1188 | 1 | 0 | 6.4205 | 7.2498 | 0 | -5.0052 | -14.8054 | 0
7.33 | 0 | 1021.7582 | -157.4955 | 340.5861 | 0 | 0 | 97.1167 | -86.2003 | 129.8544 | 88.5169 | 26.9488 | 16.7513 | 0 | 129.8544 | 88.5169 | 1.0944 | 0.15941 | 0.129 | 0.10112 | 0 | 0 | 0 | -11.4233 | 10.1393 | 1 | 0 | 6.4321 | 7.2467 | 0 | -4.9912 | -14.7881 | 0
7.34 | 0 | 1022.7291 | -158.3582 | 340.9097 | 0 | 0 | 97.0668 | -86.3482 | 129.9153 | 88.5585 | 26.9362 | 16.743 | 0 | 129.9153 | 88.5585 | 1.0949 | 0.15938 | 0.12888 | 0.10108 | 0 | 0 | 0 | -11.4209 | 10.1598 | 1 | 0 | 6.4437 | 7.2435 | 0 | -4.9773 | -14.7707 | 0
7.35 | 0 | 1023.6995 | -159.2225 | 341.2332 | 0 | 0 | 97.017 | -86.4959 | 129.9763 | 88.6001 | 26.9235 | 16.7346 | 0 | 129.9763 | 88.6001 | 1.0954 | 0.15935 | 0.12875 | 0.10104 | 0 | 0 | 0 | -11.4186 | 10.1803 | 1 | 0 | 6.4552 | 7.2404 | 0 | -4.9634 | -14.7533 | 0
7.36 | 0 | 1024.6695 | -160.0882 | 341.5565 | 0 | 0 | 96.9674 | -86.6435 | 130.0376 | 88.6418 | 26.9108 | 16.7262 | 0 | 130.0376 | 88.6418 | 1.096 | 0.15933 | 0.12863 | 0.10101 | 0 | 0 | 0 | -11.4162 | 10.2008 | 1 | 0 | 6.4668 | 7.2373 | 0 | -4.9495 | -14.7359 | 0
7.37 | 0 | 1025.6389 | -160.9553 | 341.8796 | 0 | 0 | 96.9179 | -86.7908 | 130.0989 | 88.6836 | 26.8981 | 16.7179 | 0 | 130.0989 | 88.6836 | 1.0965 | 0.1593 | 0.1285 | 0.10097 | 0 | 0 | 0 | -11.4139 | 10.2213 | 1 | 0 | 6.4783 | 7.2342 | 0 | -4.9356 | -14.7185 | 0
7.38 | 0 | 1026.6078 | -161.824 | 342.2026 | 0 | 0 | 96.8685 | -86.938 | 130.1604 | 88.7256 | 26.8854 | 16.7095 | 0 | 130.1604 | 88.7256 | 1.097 | 0.15927 | 0.12838 | 0.10093 | 0 | 0 | 0 | -11.4116 | 10.2418 | 1 | 0 | 6.4898 | 7.2311 | 0 | -4.9218 | -14.7011 | 0
7.39 | 0 | 1027.5763 | -162.6941 | 342.5254 | 0 | 0 | 96.8193 | -87.085 | 130.2221 | 88.7676 | 26.8727 | 16.7011 | 0 | 130.2221 | 88.7676 | 1.0975 | 0.15925 | 0.12825 | 0.10089 | 0 | 0 | 0 | -11.4094 | 10.2623 | 1 | 0 | 6.5013 | 7.228 | 0 | -4.908 | -14.6837 | 0
7.4 | 0 | 1028.5442 | -163.5657 | 342.8481 | 0 | 0 | 96.7702 | -87.2319 | 130.2838 | 88.8097 | 26.86 | 16.6927 | 0 | 130.2838 | 88.8097 | 1.098 | 0.15922 | 0.12813 | 0.10085 | 0 | 0 | 0 | -11.4071 | 10.2827 | 1 | 0 | 6.5128 | 7.225 | 0 | -4.8943 | -14.6663 | 0
7.41 | 0 | 1029.5117 | -164.4387 | 343.1706 | 0 | 0 | 96.7213 | -87.3785 | 130.3458 | 88.8519 | 26.8472 | 16.6843 | 0 | 130.3458 | 88.8519 | 1.0986 | 0.1592 | 0.128 | 0.10081 | 0 | 0 | 0 | -11.4049 | 10.3032 | 1 | 0 | 6.5243 | 7.2219 | 0 | -4.8806 | -14.6488 | 0
7.42 | 0 | 1030.4786 | -165.3132 | 343.4929 | 0 | 0 | 96.6725 | -87.525 | 130.4078 | 88.8942 | 26.8344 | 16.6759 | 0 | 130.4078 | 88.8942 | 1.0991 | 0.15917 | 0.12787 | 0.10077 | 0 | 0 | 0 | -11.4027 | 10.3237 | 1 | 0 | 6.5358 | 7.2189 | 0 | -4.8669 | -14.6314 | 0
7.43 | 0 | 1031.4451 | -166.1892 | 343.815 | 0 | 0 | 96.6238 | -87.6713 | 130.47 | 88.9366 | 26.8216 | 16.6675 | 0 | 130.47 | 88.9366 | 1.0996 | 0.15914 | 0.12775 | 0.10073 | 0 | 0 | 0 | -11.4005 | 10.3442 | 1 | 0 | 6.5473 | 7.2159 | 0 | -4.8532 | -14.6139 | 0
7.44 | 0 | 1032.4111 | -167.0667 | 344.137 | 0 | 0 | 96.5753 | -87.8175 | 130.5324 | 88.9791 | 26.8088 | 16.659 | 0 | 130.5324 | 88.9791 | 1.1001 | 0.15912 | 0.12762 | 0.10069 | 0 | 0 | 0 | -11.3984 | 10.3647 | 1 | 0 | 6.5588 | 7.2129 | 0 | -4.8396 | -14.5964 | 0
7.45 | 0 | 1033.3766 | -167.9456 | 344.4589 | 0 | 0 | 96.5269 | -87.9634 | 130.5948 | 89.0217 | 26.796 | 16.6506 | 0 | 130.5948 | 89.0217 | 1.1006 | 0.15909 | 0.1275 | 0.10065 | 0 | 0 | 0 | -11.3962 | 10.3852 | 1 | 0 | 6.5702 | 7.2099 | 0 | -4.826 | -14.579 | 0
7.46 | 0 | 1034.3417 | -168.8259 | 344.7806 | 0 | 0 | 96.4786 | -88.1092 | 130.6574 | 89.0644 | 26.7832 | 16.6422 | 0 | 130.6574 | 89.0644 | 1.1012 | 0.15907 | 0.12737 | 0.10061 | 0 | 0 | 0 | -11.3941 | 10.4057 | 1 | 0 | 6.5817 | 7.2069 | 0 | -4.8124 | -14.5615 | 0
7.47 | 0 | 1035.3062 | -169.7077 | 345.1021 | 0 | 0 | 96.4305 | -88.2548 | 130.7202 | 89.1071 | 26.7703 | 16.6337 | 0 | 130.7202 | 89.1071 | 1.1017 | 0.15904 | 0.12725 | 0.10057 | 0 | 0 | 0 | -11.392 | 10.4262 | 1 | 0 | 6.5931 | 7.2039 | 0 | -4.7989 | -14.544 | 0
7.48 | 0 | 1036.2703 | -170.591 | 345.4234 | 0 | 0 | 96.3825 | -88.4003 | 130.783 | 89.15 | 26.7574 | 16.6253 | 0 | 130.783 | 89.15 | 1.1022 | 0.15901 | 0.12712 | 0.10053 | 0 | 0 | 0 | -11.3899 | 10.4466 | 1 | 0 | 6.6045 | 7.2009 | 0 | -4.7854 | -14.5265 | 0
7.49 | 0 | 1037.2339 | -171.4758 | 345.7446 | 0 | 0 | 96.3347 | -88.5455 | 130.846 | 89.1929 | 26.7446 | 16.6168 | 0 | 130.846 | 89.1929 | 1.1028 | 0.15899 | 0.127 | 0.10049 | 0 | 0 | 0 | -11.3879 | 10.4671 | 1 | 0 | 6.616 | 7.1979 | 0 | -4.7719 | -14.5089 | 0
7.5 | 0 | 1038.197 | -172.3619 | 346.0657 | 0 | 0 | 96.287 | -88.6906 | 130.9091 | 89.236 | 26.7317 | 16.6084 | 0 | 130.9091 | 89.236 | 1.1033 | 0.15896 | 0.12687 | 0.10045 | 0 | 0 | 0 | -11.3858 | 10.4876 | 1 | 0 | 6.6274 | 7.195 | 0 | -4.7585 | -14.4914 | 0
7.51 | 0 | 1039.1596 | -173.2496 | 346.3865 | 0 | 0 | 96.2394 | -88.8355 | 130.9724 | 89.2791 | 26.7188 | 16.5999 | 0 | 130.9724 | 89.2791 | 1.1038 | 0.15893 | 0.12674 | 0.10041 | 0 | 0 | 0 | -11.3838 | 10.5081 | 1 | 0 | 6.6388 | 7.1921 | 0 | -4.7451 | -14.4739 | 0
7.52 | 0 | 1040.1218 | -174.1386 | 346.7073 | 0 | 0 | 96.1919 | -88.9803 | 131.0358 | 89.3223 | 26.7058 | 16.5915 | 0 | 131.0358 | 89.3223 | 1.1044 | 0.15891 | 0.12662 | 0.10037 | 0 | 0 | 0 | -11.3818 | 10.5285 | 1 | 0 | 6.6502 | 7.1891 | 0 | -4.7317 | -14.4563 | 0
7.53 | 0 | 1041.0834 | -175.0292 | 347.0278 | 0 | 0 | 96.1446 | -89.1248 | 131.0993 | 89.3656 | 26.6929 | 16.583 | 0 | 131.0993 | 89.3656 | 1.1049 | 0.15888 | 0.12649 | 0.10033 | 0 | 0 | 0 | -11.3799 | 10.549 | 1 | 0 | 6.6615 | 7.1862 | 0 | -4.7183 | -14.4388 | 0
7.54 | 0 | 1042.0446 | -175.9211 | 347.3482 | 0 | 0 | 96.0974 | -89.2692 | 131.1629 | 89.4089 | 26.6799 | 16.5745 | 0 | 131.1629 | 89.4089 | 1.1054 | 0.15886 | 0.12637 | 0.10029 | 0 | 0 | 0 | -11.3779 | 10.5695 | 1 | 0 | 6.6729 | 7.1833 | 0 | -4.705 | -14.4212 | 0
7.55 | 0 | 1043.0054 | -176.8146 | 347.6685 | 0 | 0 | 96.0504 | -89.4134 | 131.2267 | 89.4524 | 26.667 | 16.566 | 0 | 131.2267 | 89.4524 | 1.106 | 0.15883 | 0.12624 | 0.10025 | 0 | 0 | 0 | -11.376 | 10.5899 | 1 | 0 | 6.6843 | 7.1804 | 0 | -4.6917 | -14.4036 | 0
7.56 | 0 | 1043.9657 | -177.7094 | 347.9886 | 0 | 0 | 96.0035 | -89.5575 | 131.2905 | 89.4959 | 26.654 | 16.5575 | 0 | 131.2905 | 89.4959 | 1.1065 | 0.1588 | 0.12611 | 0.10021 | 0 | 0 | 0 | -11.3741 | 10.6104 | 1 | 0 | 6.6956 | 7.1775 | 0 | -4.6785 | -14.3861 | 0
7.57 | 0 | 1044.9255 | -178.6057 | 348.3085 | 0 | 0 | 95.9567 | -89.7013 | 131.3545 | 89.5396 | 26.641 | 16.549 | 0 | 131.3545 | 89.5396 | 1.1071 | 0.15878 | 0.12599 | 0.10017 | 0 | 0 | 0 | -11.3722 | 10.6309 | 1 | 0 | 6.7069 | 7.1747 | 0 | -4.6653 | -14.3685 | 0
7.58 | 0 | 1045.8848 | -179.5034 | 348.6283 | 0 | 0 | 95.91 | -89.845 | 131.4186 | 89.5833 | 26.628 | 16.5405 | 0 | 131.4186 | 89.5833 | 1.1076 | 0.15875 | 0.12586 | 0.10013 | 0 | 0 | 0 | -11.3703 | 10.6513 | 1 | 0 | 6.7183 | 7.1718 | 0 | -4.6521 | -14.3509 | 0
7.59 | 0 | 1046.8437 | -180.4026 | 348.9479 | 0 | 0 | 95.8635 | -89.9885 | 131.4829 | 89.627 | 26.615 | 16.532 | 0 | 131.4829 | 89.627 | 1.1081 | 0.15872 | 0.12573 | 0.10009 | 0 | 0 | 0 | -11.3685 | 10.6718 | 1 | 0 | 6.7296 | 7.1689 | 0 | -4.6389 | -14.3333 | 0
7.6 | 0 | 1047.8021 | -181.3032 | 349.2674 | 0 | 0 | 95.8171 | -90.1319 | 131.5472 | 89.6709 | 26.602 | 16.5235 | 0 | 131.5472 | 89.6709 | 1.1087 | 0.1587 | 0.12561 | 0.10005 | 0 | 0 | 0 | -11.3667 | 10.6922 | 1 | 0 | 6.7409 | 7.1661 | 0 | -4.6258 | -14.3157 | 0
7.61 | 0 | 1048.76 | -182.2052 | 349.5867 | 0 | 0 | 95.7708 | -90.275 | 131.6117 | 89.7148 | 26.589 | 16.5149 | 0 | 131.6117 | 89.7148 | 1.1092 | 0.15867 | 0.12548 | 0.10001 | 0 | 0 | 0 | -11.3649 | 10.7127 | 1 | 0 | 6.7522 | 7.1633 | 0 | -4.6127 | -14.2981 | 0
7.62 | 0 | 1049.7175 | -183.1087 | 349.9058 | 0 | 0 | 95.7247 | -90.418 | 131.6763 | 89.7589 | 26.5759 | 16.5064 | 0 | 131.6763 | 89.7589 | 1.1098 | 0.15864 | 0.12536 | 0.09997 | 0 | 0 | 0 | -11.3631 | 10.7331 | 1 | 0 | 6.7635 | 7.1604 | 0 | -4.5996 | -14.2804 | 0
7.63 | 0 | 1050.6745 | -184.0136 | 350.2248 | 0 | 0 | 95.6787 | -90.5608 | 131.741 | 89.803 | 26.5629 | 16.4979 | 0 | 131.741 | 89.803 | 1.1103 | 0.15862 | 0.12523 | 0.09993 | 0 | 0 | 0 | -11.3613 | 10.7536 | 1 | 0 | 6.7748 | 7.1576 | 0 | -4.5865 | -14.2628 | 0
7.64 | 0 | 1051.631 | -184.9199 | 350.5437 | 0 | 0 | 95.6329 | -90.7034 | 131.8058 | 89.8471 | 26.5498 | 16.4893 | 0 | 131.8058 | 89.8471 | 1.1109 | 0.15859 | 0.1251 | 0.099889 | 0 | 0 | 0 | -11.3595 | 10.774 | 1 | 0 | 6.786 | 7.1548 | 0 | -4.5735 | -14.2452 | 0
7.65 | 0 | 1052.5871 | -185.8277 | 350.8624 | 0 | 0 | 95.5871 | -90.8459 | 131.8707 | 89.8914 | 26.5368 | 16.4808 | 0 | 131.8707 | 89.8914 | 1.1114 | 0.15857 | 0.12498 | 0.099849 | 0 | 0 | 0 | -11.3578 | 10.7945 | 1 | 0 | 6.7973 | 7.152 | 0 | -4.5605 | -14.2275 | 0
7.66 | 0 | 1053.5428 | -186.7368 | 351.1809 | 0 | 0 | 95.5415 | -90.9882 | 131.9357 | 89.9357 | 26.5237 | 16.4722 | 0 | 131.9357 | 89.9357 | 1.112 | 0.15854 | 0.12485 | 0.099808 | 0 | 0 | 0 | -11.3561 | 10.8149 | 1 | 0 | 6.8085 | 7.1493 | 0 | -4.5476 | -14.2099 | 0
7.67 | 0 | 1054.498 | -187.6474 | 351.4993 | 0 | 0 | 95.496 | -91.1303 | 132.0008 | 89.9801 | 26.5106 | 16.4637 | 0 | 132.0008 | 89.9801 | 1.1125 | 0.15851 | 0.12472 | 0.099768 | 0 | 0 | 0 | -11.3544 | 10.8353 | 1 | 0 | 6.8198 | 7.1465 | 0 | -4.5346 | -14.1922 | 0
7.68 | 0 | 1055.4527 | -188.5594 | 351.8176 | 0 | 0 | 95.4507 | -91.2722 | 132.0661 | 90.0246 | 26.4975 | 16.4551 | 0 | 132.0661 | 90.0246 | 1.113 | 0.15849 | 0.1246 | 0.099728 | 0 | 0 | 0 | -11.3527 | 10.8558 | 1 | 0 | 6.831 | 7.1437 | 0 | -4.5217 | -14.1745 | 0
7.69 | 0 | 1056.407 | -189.4729 | 352.1357 | 0 | 0 | 95.4055 | -91.4139 | 132.1314 | 90.0691 | 26.4844 | 16.4465 | 0 | 132.1314 | 90.0691 | 1.1136 | 0.15846 | 0.12447 | 0.099687 | 0 | 0 | 0 | -11.3511 | 10.8762 | 1 | 0 | 6.8422 | 7.141 | 0 | -4.5089 | -14.1569 | 0
7.7 | 0 | 1057.3608 | -190.3877 | 352.4536 | 0 | 0 | 95.3604 | -91.5555 | 132.1969 | 90.1138 | 26.4713 | 16.438 | 0 | 132.1969 | 90.1138 | 1.1142 | 0.15843 | 0.12434 | 0.099647 | 0 | 0 | 0 | -11.3494 | 10.8966 | 1 | 0 | 6.8534 | 7.1382 | 0 | -4.496 | -14.1392 | 0
7.71 | 0 | 1058.3142 | -191.304 | 352.7714 | 0 | 0 | 95.3154 | -91.6969 | 132.2624 | 90.1584 | 26.4582 | 16.4294 | 0 | 132.2624 | 90.1584 | 1.1147 | 0.15841 | 0.12422 | 0.099606 | 0 | 0 | 0 | -11.3478 | 10.917 | 1 | 0 | 6.8646 | 7.1355 | 0 | -4.4832 | -14.1215 | 0
7.72 | 0 | 1059.2671 | -192.2217 | 353.089 | 0 | 0 | 95.2706 | -91.8381 | 132.3281 | 90.2032 | 26.445 | 16.4208 | 0 | 132.3281 | 90.2032 | 1.1153 | 0.15838 | 0.12409 | 0.099565 | 0 | 0 | 0 | -11.3462 | 10.9374 | 1 | 0 | 6.8758 | 7.1328 | 0 | -4.4705 | -14.1038 | 0
7.73 | 0 | 1060.2196 | -193.1407 | 353.4065 | 0 | 0 | 95.2259 | -91.9791 | 132.3939 | 90.248 | 26.4319 | 16.4122 | 0 | 132.3939 | 90.248 | 1.1158 | 0.15835 | 0.12396 | 0.099525 | 0 | 0 | 0 | -11.3447 | 10.9579 | 1 | 0 | 6.887 | 7.1301 | 0 | -4.4577 | -14.0861 | 0
7.74 | 0 | 1061.1717 | -194.0612 | 353.7239 | 0 | 0 | 95.1813 | -92.12 | 132.4597 | 90.2929 | 26.4187 | 16.4036 | 0 | 132.4597 | 90.2929 | 1.1164 | 0.15833 | 0.12384 | 0.099484 | 0 | 0 | 0 | -11.3431 | 10.9783 | 1 | 0 | 6.8981 | 7.1273 | 0 | -4.445 | -14.0684 | 0
7.75 | 0 | 1062.1232 | -194.9831 | 354.0411 | 0 | 0 | 95.1369 | -92.2607 | 132.5257 | 90.3379 | 26.4056 | 16.395 | 0 | 132.5257 | 90.3379 | 1.1169 | 0.1583 | 0.12371 | 0.099443 | 0 | 0 | 0 | -11.3415 | 10.9987 | 1 | 0 | 6.9093 | 7.1247 | 0 | -4.4323 | -14.0507 | 0
7.76 | 0 | 1063.0744 | -195.9064 | 354.3581 | 0 | 0 | 95.0925 | -92.4012 | 132.5917 | 90.3829 | 26.3924 | 16.3864 | 0 | 132.5917 | 90.3829 | 1.1175 | 0.15827 | 0.12359 | 0.099403 | 0 | 0 | 0 | -11.34 | 11.0191 | 1 | 0 | 6.9204 | 7.122 | 0 | -4.4196 | -14.033 | 0
7.77 | 0 | 1064.0251 | -196.8312 | 354.675 | 0 | 0 | 95.0483 | -92.5415 | 132.6579 | 90.428 | 26.3793 | 16.3778 | 0 | 132.6579 | 90.428 | 1.118 | 0.15825 | 0.12346 | 0.099362 | 0 | 0 | 0 | -11.3385 | 11.0395 | 1 | 0 | 6.9315 | 7.1193 | 0 | -4.407 | -14.0152 | 0
7.78 | 0 | 1064.9754 | -197.7573 | 354.9918 | 0 | 0 | 95.0043 | -92.6817 | 132.7242 | 90.4732 | 26.3661 | 16.3691 | 0 | 132.7242 | 90.4732 | 1.1186 | 0.15822 | 0.12333 | 0.099321 | 0 | 0 | 0 | -11.337 | 11.0599 | 1 | 0 | 6.9426 | 7.1166 | 0 | -4.3944 | -13.9975 | 0
7.79 | 0 | 1065.9252 | -198.6848 | 355.3084 | 0 | 0 | 94.9603 | -92.8216 | 132.7905 | 90.5184 | 26.3529 | 16.3605 | 0 | 132.7905 | 90.5184 | 1.1192 | 0.1582 | 0.12321 | 0.09928 | 0 | 0 | 0 | -11.3356 | 11.0803 | 1 | 0 | 6.9537 | 7.114 | 0 | -4.3818 | -13.9798 | 0
7.8 | 0 | 1066.8746 | -199.6137 | 355.6249 | 0 | 0 | 94.9165 | -92.9614 | 132.857 | 90.5637 | 26.3397 | 16.3519 | 0 | 132.857 | 90.5637 | 1.1197 | 0.15817 | 0.12308 | 0.09924 | 0 | 0 | 0 | -11.3341 | 11.1006 | 1 | 0 | 6.9648 | 7.1113 | 0 | -4.3693 | -13.962 | 0
7.81 | 0 | 1067.8235 | -200.544 | 355.9412 | 0 | 0 | 94.8728 | -93.1011 | 132.9235 | 90.6091 | 26.3266 | 16.3433 | 0 | 132.9235 | 90.6091 | 1.1203 | 0.15814 | 0.12295 | 0.099199 | 0 | 0 | 0 | -11.3327 | 11.121 | 1 | 0 | 6.9759 | 7.1087 | 0 | -4.3567 | -13.9443 | 0
7.82 | 0 | 1068.772 | -201.4757 | 356.2573 | 0 | 0 | 94.8293 | -93.2405 | 132.9902 | 90.6545 | 26.3134 | 16.3346 | 0 | 132.9902 | 90.6545 | 1.1208 | 0.15812 | 0.12283 | 0.099158 | 0 | 0 | 0 | -11.3312 | 11.1414 | 1 | 0 | 6.987 | 7.106 | 0 | -4.3443 | -13.9266 | 0
7.83 | 0 | 1069.7201 | -202.4088 | 356.5734 | 0 | 0 | 94.7858 | -93.3798 | 133.0569 | 90.7 | 26.3002 | 16.326 | 0 | 133.0569 | 90.7 | 1.1214 | 0.15809 | 0.1227 | 0.099117 | 0 | 0 | 0 | -11.3298 | 11.1618 | 1 | 0 | 6.9981 | 7.1034 | 0 | -4.3318 | -13.9088 | 0
7.84 | 0 | 1070.6677 | -203.3433 | 356.8892 | 0 | 0 | 94.7425 | -93.5189 | 133.1237 | 90.7455 | 26.287 | 16.3173 | 0 | 133.1237 | 90.7455 | 1.122 | 0.15806 | 0.12257 | 0.099076 | 0 | 0 | 0 | -11.3285 | 11.1821 | 1 | 0 | 7.0091 | 7.1008 | 0 | -4.3194 | -13.891 | 0
7.85 | 0 | 1071.6149 | -204.2792 | 357.205 | 0 | 0 | 94.6993 | -93.6578 | 133.1906 | 90.7911 | 26.2738 | 16.3087 | 0 | 133.1906 | 90.7911 | 1.1225 | 0.15804 | 0.12245 | 0.099035 | 0 | 0 | 0 | -11.3271 | 11.2025 | 1 | 0 | 7.0201 | 7.0982 | 0 | -4.307 | -13.8733 | 0
7.86 | 0 | 1072.5617 | -205.2165 | 357.5206 | 0 | 0 | 94.6562 | -93.7965 | 133.2576 | 90.8368 | 26.2606 | 16.3 | 0 | 133.2576 | 90.8368 | 1.1231 | 0.15801 | 0.12232 | 0.098994 | 0 | 0 | 0 | -11.3257 | 11.2229 | 1 | 0 | 7.0312 | 7.0956 | 0 | -4.2946 | -13.8555 | 0
7.87 | 0 | 1073.5081 | -206.1551 | 357.836 | 0 | 0 | 94.6133 | -93.9351 | 133.3247 | 90.8825 | 26.2473 | 16.2914 | 0 | 133.3247 | 90.8825 | 1.1237 | 0.15798 | 0.12219 | 0.098953 | 0 | 0 | 0 | -11.3244 | 11.2432 | 1 | 0 | 7.0422 | 7.093 | 0 | -4.2822 | -13.8377 | 0
7.88 | 0 | 1074.454 | -207.0952 | 358.1513 | 0 | 0 | 94.5705 | -94.0734 | 133.3918 | 90.9283 | 26.2341 | 16.2827 | 0 | 133.3918 | 90.9283 | 1.1242 | 0.15796 | 0.12207 | 0.098912 | 0 | 0 | 0 | -11.3231 | 11.2636 | 1 | 0 | 7.0532 | 7.0905 | 0 | -4.2699 | -13.82 | 0
7.89 | 0 | 1075.3995 | -208.0366 | 358.4665 | 0 | 0 | 94.5278 | -94.2116 | 133.4591 | 90.9742 | 26.2209 | 16.274 | 0 | 133.4591 | 90.9742 | 1.1248 | 0.15793 | 0.12194 | 0.098871 | 0 | 0 | 0 | -11.3218 | 11.2839 | 1 | 0 | 7.0642 | 7.0879 | 0 | -4.2576 | -13.8022 | 0
7.9 | 0 | 1076.3445 | -208.9794 | 358.7815 | 0 | 0 | 94.4852 | -94.3497 | 133.5264 | 91.0201 | 26.2077 | 16.2653 | 0 | 133.5264 | 91.0201 | 1.1254 | 0.15791 | 0.12181 | 0.09883 | 0 | 0 | 0 | -11.3205 | 11.3043 | 1 | 0 | 7.0752 | 7.0853 | 0 | -4.2454 | -13.7844 | 0
7.91 | 0 | 1077.2892 | -209.9236 | 359.0964 | 0 | 0 | 94.4427 | -94.4875 | 133.5939 | 91.066 | 26.1945 | 16.2566 | 0 | 133.5939 | 91.066 | 1.1259 | 0.15788 | 0.12169 | 0.098789 | 0 | 0 | 0 | -11.3192 | 11.3246 | 1 | 0 | 7.0861 | 7.0828 | 0 | -4.2331 | -13.7666 | 0
7.92 | 0 | 1078.2334 | -210.8692 | 359.4111 | 0 | 0 | 94.4004 | -94.6252 | 133.6614 | 91.112 | 26.1812 | 16.248 | 0 | 133.6614 | 91.112 | 1.1265 | 0.15785 | 0.12156 | 0.098748 | 0 | 0 | 0 | -11.318 | 11.3449 | 1 | 0 | 7.0971 | 7.0802 | 0 | -4.2209 | -13.7488 | 0
7.93 | 0 | 1079.1772 | -211.8161 | 359.7257 | 0 | 0 | 94.3582 | -94.7627 | 133.7289 | 91.1581 | 26.168 | 16.2393 | 0 | 133.7289 | 91.1581 | 1.1271 | 0.15783 | 0.12143 | 0.098707 | 0 | 0 | 0 | -11.3168 | 11.3653 | 1 | 0 | 7.108 | 7.0777 | 0 | -4.2087 | -13.731 | 0
7.94 | 0 | 1080.1206 | -212.7644 | 360.0402 | 0 | 0 | 94.3161 | -94.9 | 133.7966 | 91.2042 | 26.1548 | 16.2306 | 0 | 133.7966 | 91.2042 | 1.1276 | 0.1578 | 0.12131 | 0.098666 | 0 | 0 | 0 | -11.3155 | 11.3856 | 1 | 0 | 7.119 | 7.0752 | 0 | -4.1966 | -13.7132 | 0
7.95 | 0 | 1081.0635 | -213.7141 | 360.3545 | 0 | 0 | 94.2741 | -95.0371 | 133.8644 | 91.2504 | 26.1415 | 16.2219 | 0 | 133.8644 | 91.2504 | 1.1282 | 0.15777 | 0.12118 | 0.098625 | 0 | 0 | 0 | -11.3143 | 11.4059 | 1 | 0 | 7.1299 | 7.0727 | 0 | -4.1845 | -13.6954 | 0
7.96 | 0 | 1082.006 | -214.6652 | 360.6687 | 0 | 0 | 94.2323 | -95.1741 | 133.9322 | 91.2966 | 26.1283 | 16.2132 | 0 | 133.9322 | 91.2966 | 1.1288 | 0.15775 | 0.12106 | 0.098584 | 0 | 0 | 0 | -11.3132 | 11.4262 | 1 | 0 | 7.1408 | 7.0701 | 0 | -4.1724 | -13.6776 | 0
7.97 | 0 | 1082.9482 | -215.6176 | 360.9827 | 0 | 0 | 94.1906 | -95.3108 | 134.0001 | 91.3429 | 26.1151 | 16.2045 | 0 | 134.0001 | 91.3429 | 1.1293 | 0.15772 | 0.12093 | 0.098542 | 0 | 0 | 0 | -11.312 | 11.4465 | 1 | 0 | 7.1517 | 7.0676 | 0 | -4.1603 | -13.6598 | 0
7.98 | 0 | 1083.8899 | -216.5714 | 361.2966 | 0 | 0 | 94.149 | -95.4474 | 134.068 | 91.3893 | 26.1018 | 16.1957 | 0 | 134.068 | 91.3893 | 1.1299 | 0.15769 | 0.1208 | 0.098501 | 0 | 0 | 0 | -11.3108 | 11.4668 | 1 | 0 | 7.1626 | 7.0652 | 0 | -4.1483 | -13.642 | 0
7.99 | 0 | 1084.8311 | -217.5265 | 361.6104 | 0 | 0 | 94.1075 | -95.5839 | 134.1361 | 91.4356 | 26.0886 | 16.187 | 0 | 134.1361 | 91.4356 | 1.1305 | 0.15767 | 0.12068 | 0.09846 | 0 | 0 | 0 | -11.3097 | 11.4871 | 1 | 0 | 7.1735 | 7.0627 | 0 | -4.1362 | -13.6242 | 0
8 | 0 | 1085.772 | -218.483 | 361.924 | 0 | 0 | 94.0661 | -95.7201 | 134.2042 | 91.4821 | 26.0753 | 16.1783 | 0 | 134.2042 | 91.4821 | 1.1311 | 0.15764 | 0.12055 | 0.098419 | 0 | 0 | 0 | -11.3086 | 11.5074 | 1 | 0 | 7.1843 | 7.0602 | 0 | -4.1243 | -13.6064 | 0
8.01 | 0 | 1086.7125 | -219.4409 | 362.2375 | 0 | 0 | 94.0249 | -95.8562 | 134.2724 | 91.5286 | 26.0621 | 16.1696 | 0 | 134.2724 | 91.5286 | 1.1316 | 0.15762 | 0.12042 | 0.098378 | 0 | 0 | 0 | -11.3075 | 11.5277 | 1 | 0 | 7.1952 | 7.0577 | 0 | -4.1123 | -13.5886 | 0
8.02 | 0 | 1087.6525 | -220.4002 | 362.5508 | 0 | 0 | 93.9838 | -95.992 | 134.3407 | 91.5751 | 26.0488 | 16.1608 | 0 | 134.3407 | 91.5751 | 1.1322 | 0.15759 | 0.1203 | 0.098336 | 0 | 0 | 0 | -11.3064 | 11.548 | 1 | 0 | 7.206 | 7.0553 | 0 | -4.1004 | -13.5707 | 0
8.03 | 0 | 1088.5921 | -221.3608 | 362.864 | 0 | 0 | 93.9428 | -96.1278 | 134.409 | 91.6217 | 26.0356 | 16.1521 | 0 | 134.409 | 91.6217 | 1.1328 | 0.15756 | 0.12017 | 0.098295 | 0 | 0 | 0 | -11.3053 | 11.5683 | 1 | 0 | 7.2169 | 7.0528 | 0 | -4.0885 | -13.5529 | 0
8.04 | 0 | 1089.5314 | -222.3227 | 363.1771 | 0 | 0 | 93.9019 | -96.2633 | 134.4774 | 91.6683 | 26.0224 | 16.1434 | 0 | 134.4774 | 91.6683 | 1.1334 | 0.15754 | 0.12005 | 0.098254 | 0 | 0 | 0 | -11.3043 | 11.5885 | 1 | 0 | 7.2277 | 7.0504 | 0 | -4.0766 | -13.5351 | 0
8.05 | 0 | 1090.4702 | -223.286 | 363.4901 | 0 | 0 | 93.8611 | -96.3986 | 134.5459 | 91.715 | 26.0091 | 16.1346 | 0 | 134.5459 | 91.715 | 1.1339 | 0.15751 | 0.11992 | 0.098213 | 0 | 0 | 0 | -11.3032 | 11.6088 | 1 | 0 | 7.2385 | 7.0479 | 0 | -4.0648 | -13.5173 | 0
8.06 | 0 | 1091.4086 | -224.2507 | 363.8029 | 0 | 0 | 93.8205 | -96.5338 | 134.6145 | 91.7617 | 25.9959 | 16.1259 | 0 | 134.6145 | 91.7617 | 1.1345 | 0.15748 | 0.11979 | 0.098171 | 0 | 0 | 0 | -11.3022 | 11.6291 | 1 | 0 | 7.2493 | 7.0455 | 0 | -4.0529 | -13.4994 | 0
8.07 | 0 | 1092.3466 | -225.2167 | 364.1155 | 0 | 0 | 93.7799 | -96.6688 | 134.6831 | 91.8085 | 25.9826 | 16.1171 | 0 | 134.6831 | 91.8085 | 1.1351 | 0.15746 | 0.11967 | 0.09813 | 0 | 0 | 0 | -11.3012 | 11.6493 | 1 | 0 | 7.26 | 7.0431 | 0 | -4.0411 | -13.4816 | 0
8.08 | 0 | 1093.2842 | -226.1841 | 364.4281 | 0 | 0 | 93.7395 | -96.8036 | 134.7518 | 91.8553 | 25.9694 | 16.1084 | 0 | 134.7518 | 91.8553 | 1.1357 | 0.15743 | 0.11954 | 0.098089 | 0 | 0 | 0 | -11.3002 | 11.6696 | 1 | 0 | 7.2708 | 7.0407 | 0 | -4.0294 | -13.4638 | 0
8.09 | 0 | 1094.2214 | -227.1528 | 364.7405 | 0 | 0 | 93.6992 | -96.9383 | 134.8205 | 91.9022 | 25.9561 | 16.0996 | 0 | 134.8205 | 91.9022 | 1.1363 | 0.1574 | 0.11942 | 0.098047 | 0 | 0 | 0 | -11.2992 | 11.6898 | 1 | 0 | 7.2816 | 7.0383 | 0 | -4.0176 | -13.4459 | 0
8.1 | 0 | 1095.1582 | -228.1228 | 365.0527 | 0 | 0 | 93.659 | -97.0727 | 134.8893 | 91.9491 | 25.9429 | 16.0908 | 0 | 134.8893 | 91.9491 | 1.1368 | 0.15738 | 0.11929 | 0.098006 | 0 | 0 | 0 | -11.2982 | 11.71 | 1 | 0 | 7.2923 | 7.0359 | 0 | -4.0059 | -13.4281 | 0
8.11 | 0 | 1096.0946 | -229.0942 | 365.3649 | 0 | 0 | 93.619 | -97.207 | 134.9582 | 91.996 | 25.9297 | 16.0821 | 0 | 134.9582 | 91.996 | 1.1374 | 0.15735 | 0.11916 | 0.097964 | 0 | 0 | 0 | -11.2973 | 11.7303 | 1 | 0 | 7.303 | 7.0335 | 0 | -3.9942 | -13.4103 | 0
8.12 | 0 | 1097.0306 | -230.067 | 365.6769 | 0 | 0 | 93.579 | -97.3411 | 135.0271 | 92.043 | 25.9164 | 16.0733 | 0 | 135.0271 | 92.043 | 1.138 | 0.15733 | 0.11904 | 0.097923 | 0 | 0 | 0 | -11.2964 | 11.7505 | 1 | 0 | 7.3138 | 7.0311 | 0 | -3.9826 | -13.3924 | 0
8.13 | 0 | 1097.9661 | -231.0411 | 365.9887 | 0 | 0 | 93.5392 | -97.475 | 135.0961 | 92.0901 | 25.9032 | 16.0645 | 0 | 135.0961 | 92.0901 | 1.1386 | 0.1573 | 0.11891 | 0.097882 | 0 | 0 | 0 | -11.2954 | 11.7707 | 1 | 0 | 7.3245 | 7.0287 | 0 | -3.971 | -13.3746 | 0
8.14 | 0 | 1098.9013 | -232.0165 | 366.3004 | 0 | 0 | 93.4995 | -97.6088 | 135.1652 | 92.1371 | 25.8899 | 16.0557 | 0 | 135.1652 | 92.1371 | 1.1392 | 0.15727 | 0.11879 | 0.09784 | 0 | 0 | 0 | -11.2945 | 11.7909 | 1 | 0 | 7.3352 | 7.0264 | 0 | -3.9594 | -13.3567 | 0
8.15 | 0 | 1099.8361 | -232.9932 | 366.612 | 0 | 0 | 93.4599 | -97.7423 | 135.2343 | 92.1843 | 25.8767 | 16.047 | 0 | 135.2343 | 92.1843 | 1.1398 | 0.15725 | 0.11866 | 0.097799 | 0 | 0 | 0 | -11.2936 | 11.8111 | 1 | 0 | 7.3459 | 7.024 | 0 | -3.9478 | -13.3389 | 0
8.16 | 0 | 1100.7705 | -233.9713 | 366.9235 | 0 | 0 | 93.4204 | -97.8757 | 135.3035 | 92.2314 | 25.8635 | 16.0382 | 0 | 135.3035 | 92.2314 | 1.1403 | 0.15722 | 0.11853 | 0.097757 | 0 | 0 | 0 | -11.2927 | 11.8313 | 1 | 0 | 7.3565 | 7.0217 | 0 | -3.9362 | -13.321 | 0
8.17 | 0 | 1101.7045 | -234.9507 | 367.2348 | 0 | 0 | 93.3811 | -98.0089 | 135.3727 | 92.2786 | 25.8503 | 16.0294 | 0 | 135.3727 | 92.2786 | 1.1409 | 0.15719 | 0.11841 | 0.097716 | 0 | 0 | 0 | -11.2919 | 11.8515 | 1 | 0 | 7.3672 | 7.0193 | 0 | -3.9247 | -13.3032 | 0
8.18 | 0 | 1102.6382 | -235.9315 | 367.5461 | 0 | 0 | 93.3418 | -98.142 | 135.442 | 92.3259 | 25.837 | 16.0206 | 0 | 135.442 | 92.3259 | 1.1415 | 0.15717 | 0.11828 | 0.097675 | 0 | 0 | 0 | -11.291 | 11.8717 | 1 | 0 | 7.3778 | 7.017 | 0 | -3.9132 | -13.2853 | 0
8.19 | 0 | 1103.5714 | -236.9136 | 367.8571 | 0 | 0 | 93.3027 | -98.2748 | 135.5114 | 92.3731 | 25.8238 | 16.0118 | 0 | 135.5114 | 92.3731 | 1.1421 | 0.15714 | 0.11816 | 0.097633 | 0 | 0 | 0 | -11.2902 | 11.8919 | 1 | 0 | 7.3885 | 7.0146 | 0 | -3.9017 | -13.2675 | 0
8.2 | 0 | 1104.5042 | -237.897 | 368.1681 | 0 | 0 | 93.2637 | -98.4075 | 135.5808 | 92.4204 | 25.8106 | 16.003 | 0 | 135.5808 | 92.4204 | 1.1427 | 0.15712 | 0.11803 | 0.097592 | 0 | 0 | 0 | -11.2894 | 11.912 | 1 | 0 | 7.3991 | 7.0123 | 0 | -3.8903 | -13.2496 | 0
8.21 | 0 | 1105.4367 | -238.8817 | 368.4789 | 0 | 0 | 93.2248 | -98.54 | 135.6502 | 92.4678 | 25.7974 | 15.9942 | 0 | 135.6502 | 92.4678 | 1.1433 | 0.15709 | 0.11791 | 0.09755 | 0 | 0 | 0 | -11.2886 | 11.9322 | 1 | 0 | 7.4097 | 7.01 | 0 | -3.8789 | -13.2318 | 0
8.22 | 0 | 1106.3687 | -239.8678 | 368.7896 | 0 | 0 | 93.186 | -98.6723 | 135.7198 | 92.5152 | 25.7842 | 15.9854 | 0 | 135.7198 | 92.5152 | 1.1438 | 0.15706 | 0.11778 | 0.097509 | 0 | 0 | 0 | -11.2878 | 11.9523 | 1 | 0 | 7.4203 | 7.0077 | 0 | -3.8675 | -13.214 | 0
8.23 | 0 | 1107.3004 | -240.8552 | 369.1001 | 0 | 0 | 93.1473 | -98.8044 | 135.7893 | 92.5626 | 25.7709 | 15.9766 | 0 | 135.7893 | 92.5626 | 1.1444 | 0.15704 | 0.11766 | 0.097467 | 0 | 0 | 0 | -11.287 | 11.9725 | 1 | 0 | 7.4309 | 7.0054 | 0 | -3.8561 | -13.1961 | 0
8.24 | 0 | 1108.2317 | -241.8439 | 369.4106 | 0 | 0 | 93.1088 | -98.9364 | 135.8589 | 92.61 | 25.7577 | 15.9677 | 0 | 135.8589 | 92.61 | 1.145 | 0.15701 | 0.11753 | 0.097426 | 0 | 0 | 0 | -11.2862 | 11.9926 | 1 | 0 | 7.4414 | 7.0031 | 0 | -3.8448 | -13.1783 | 0
8.25 | 0 | 1109.1626 | -242.8339 | 369.7209 | 0 | 0 | 93.0703 | -99.0682 | 135.9286 | 92.6575 | 25.7445 | 15.9589 | 0 | 135.9286 | 92.6575 | 1.1456 | 0.15699 | 0.11741 | 0.097384 | 0 | 0 | 0 | -11.2855 | 12.0128 | 1 | 0 | 7.452 | 7.0008 | 0 | -3.8335 | -13.1604 | 0
8.26 | 0 | 1110.0931 | -243.8252 | 370.031 | 0 | 0 | 93.032 | -99.1998 | 135.9983 | 92.7051 | 25.7313 | 15.9501 | 0 | 135.9983 | 92.7051 | 1.1462 | 0.15696 | 0.11728 | 0.097343 | 0 | 0 | 0 | -11.2847 | 12.0329 | 1 | 0 | 7.4625 | 6.9985 | 0 | -3.8222 | -13.1426 | 0
8.27 | 0 | 1111.0232 | -244.8179 | 370.3411 | 0 | 0 | 92.9937 | -99.3312 | 136.0681 | 92.7526 | 25.7181 | 15.9413 | 0 | 136.0681 | 92.7526 | 1.1468 | 0.15693 | 0.11716 | 0.097301 | 0 | 0 | 0 | -11.284 | 12.053 | 1 | 0 | 7.4731 | 6.9963 | 0 | -3.8109 | -13.1247 | 0
8.28 | 0 | 1111.9529 | -245.8119 | 370.651 | 0 | 0 | 92.9556 | -99.4625 | 136.1379 | 92.8002 | 25.705 | 15.9324 | 0 | 136.1379 | 92.8002 | 1.1474 | 0.15691 | 0.11703 | 0.09726 | 0 | 0 | 0 | -11.2833 | 12.0731 | 1 | 0 | 7.4836 | 6.994 | 0 | -3.7997 | -13.1069 | 0
8.29 | 0 | 1112.8823 | -246.8071 | 370.9608 | 0 | 0 | 92.9176 | -99.5935 | 136.2078 | 92.8478 | 25.6918 | 15.9236 | 0 | 136.2078 | 92.8478 | 1.148 | 0.15688 | 0.11691 | 0.097218 | 0 | 0 | 0 | -11.2826 | 12.0932 | 1 | 0 | 7.4941 | 6.9918 | 0 | -3.7885 | -13.089 | 0
8.3 | 0 | 1113.8113 | -247.8037 | 371.2704 | 0 | 0 | 92.8798 | -99.7244 | 136.2777 | 92.8955 | 25.6786 | 15.9148 | 0 | 136.2777 | 92.8955 | 1.1485 | 0.15685 | 0.11678 | 0.097177 | 0 | 0 | 0 | -11.2819 | 12.1133 | 1 | 0 | 7.5046 | 6.9895 | 0 | -3.7773 | -13.0712 | 0
8.31 | 0 | 1114.7399 | -248.8016 | 371.58 | 0 | 0 | 92.842 | -99.8551 | 136.3476 | 92.9432 | 25.6654 | 15.9059 | 0 | 136.3476 | 92.9432 | 1.1491 | 0.15683 | 0.11666 | 0.097135 | 0 | 0 | 0 | -11.2812 | 12.1334 | 1 | 0 | 7.5151 | 6.9873 | 0 | -3.7662 | -13.0533 | 0
8.32 | 0 | 1115.6681 | -249.8008 | 371.8894 | 0 | 0 | 92.8043 | -99.9857 | 136.4177 | 92.9909 | 25.6522 | 15.8971 | 0 | 136.4177 | 92.9909 | 1.1497 | 0.1568 | 0.11653 | 0.097094 | 0 | 0 | 0 | -11.2806 | 12.1535 | 1 | 0 | 7.5255 | 6.985 | 0 | -3.755 | -13.0355 | 0
8.33 | 0 | 1116.596 | -250.8013 | 372.1987 | 0 | 0 | 92.7668 | -100.116 | 136.4877 | 93.0386 | 25.6391 | 15.8882 | 0 | 136.4877 | 93.0386 | 1.1503 | 0.15678 | 0.11641 | 0.097052 | 0 | 0 | 0 | -11.2799 | 12.1736 | 1 | 0 | 7.536 | 6.9828 | 0 | -3.7439 | -13.0176 | 0
8.34 | 0 | 1117.5235 | -251.8032 | 372.5078 | 0 | 0 | 92.7293 | -100.2462 | 136.5578 | 93.0864 | 25.6259 | 15.8794 | 0 | 136.5578 | 93.0864 | 1.1509 | 0.15675 | 0.11628 | 0.09701 | 0 | 0 | 0 | -11.2793 | 12.1936 | 1 | 0 | 7.5464 | 6.9806 | 0 | -3.7329 | -12.9998 | 0
8.35 | 0 | 1118.4506 | -252.8063 | 372.8169 | 0 | 0 | 92.692 | -100.3762 | 136.6279 | 93.1342 | 25.6128 | 15.8705 | 0 | 136.6279 | 93.1342 | 1.1515 | 0.15672 | 0.11616 | 0.096969 | 0 | 0 | 0 | -11.2787 | 12.2137 | 1 | 0 | 7.5569 | 6.9784 | 0 | -3.7218 | -12.982 | 0
8.36 | 0 | 1119.3773 | -253.8107 | 373.1258 | 0 | 0 | 92.6548 | -100.506 | 136.6981 | 93.1821 | 25.5996 | 15.8617 | 0 | 136.6981 | 93.1821 | 1.1521 | 0.1567 | 0.11603 | 0.096927 | 0 | 0 | 0 | -11.2781 | 12.2337 | 1 | 0 | 7.5673 | 6.9761 | 0 | -3.7108 | -12.9641 | 0
8.37 | 0 | 1120.3037 | -254.8164 | 373.4346 | 0 | 0 | 92.6177 | -100.6357 | 136.7683 | 93.2299 | 25.5865 | 15.8528 | 0 | 136.7683 | 93.2299 | 1.1527 | 0.15667 | 0.11591 | 0.096886 | 0 | 0 | 0 | -11.2775 | 12.2538 | 1 | 0 | 7.5777 | 6.9739 | 0 | -3.6998 | -12.9463 | 0
8.38 | 0 | 1121.2297 | -255.8234 | 373.7432 | 0 | 0 | 92.5807 | -100.7651 | 136.8386 | 93.2778 | 25.5733 | 15.844 | 0 | 136.8386 | 93.2778 | 1.1533 | 0.15665 | 0.11579 | 0.096844 | 0 | 0 | 0 | -11.2769 | 12.2738 | 1 | 0 | 7.5881 | 6.9717 | 0 | -3.6888 | -12.9284 | 0
8.39 | 0 | 1122.1553 | -256.8317 | 374.0518 | 0 | 0 | 92.5438 | -100.8944 | 136.9089 | 93.3257 | 25.5602 | 15.8351 | 0 | 136.9089 | 93.3257 | 1.1539 | 0.15662 | 0.11566 | 0.096803 | 0 | 0 | 0 | -11.2763 | 12.2938 | 1 | 0 | 7.5984 | 6.9696 | 0 | -3.6779 | -12.9106 | 0
8.4 | 0 | 1123.0805 | -257.8413 | 374.3602 | 0 | 0 | 92.507 | -101.0235 | 136.9792 | 93.3737 | 25.5471 | 15.8262 | 0 | 136.9792 | 93.3737 | 1.1545 | 0.1566 | 0.11554 | 0.096761 | 0 | 0 | 0 | -11.2758 | 12.3139 | 1 | 0 | 7.6088 | 6.9674 | 0 | -3.667 | -12.8928 | 0
8.41 | 0 | 1124.0054 | -258.8522 | 374.6685 | 0 | 0 | 92.4703 | -101.1524 | 137.0496 | 93.4216 | 25.534 | 15.8174 | 0 | 137.0496 | 93.4216 | 1.155 | 0.15657 | 0.11541 | 0.09672 | 0 | 0 | 0 | -11.2752 | 12.3339 | 1 | 0 | 7.6192 | 6.9652 | 0 | -3.6561 | -12.8749 | 0
8.42 | 0 | 1124.9299 | -259.8643 | 374.9766 | 0 | 0 | 92.4338 | -101.2812 | 137.12 | 93.4696 | 25.5209 | 15.8085 | 0 | 137.12 | 93.4696 | 1.1556 | 0.15654 | 0.11529 | 0.096678 | 0 | 0 | 0 | -11.2747 | 12.3539 | 1 | 0 | 7.6295 | 6.963 | 0 | -3.6452 | -12.8571 | 0
8.43 | 0 | 1125.8541 | -260.8778 | 375.2847 | 0 | 0 | 92.3973 | -101.4098 | 137.1904 | 93.5177 | 25.5078 | 15.7996 | 0 | 137.1904 | 93.5177 | 1.1562 | 0.15652 | 0.11517 | 0.096636 | 0 | 0 | 0 | -11.2742 | 12.3739 | 1 | 0 | 7.6398 | 6.9609 | 0 | -3.6344 | -12.8393 | 0
8.44 | 0 | 1126.7779 | -261.8925 | 375.5926 | 0 | 0 | 92.361 | -101.5382 | 137.2609 | 93.5657 | 25.4947 | 15.7908 | 0 | 137.2609 | 93.5657 | 1.1568 | 0.15649 | 0.11504 | 0.096595 | 0 | 0 | 0 | -11.2737 | 12.3939 | 1 | 0 | 7.6501 | 6.9587 | 0 | -3.6235 | -12.8214 | 0
8.45 | 0 | 1127.7013 | -262.9085 | 375.9004 | 0 | 0 | 92.3247 | -101.6664 | 137.3314 | 93.6138 | 25.4816 | 15.7819 | 0 | 137.3314 | 93.6138 | 1.1574 | 0.15647 | 0.11492 | 0.096553 | 0 | 0 | 0 | -11.2732 | 12.4138 | 1 | 0 | 7.6604 | 6.9565 | 0 | -3.6128 | -12.8036 | 0
8.46 | 0 | 1128.6244 | -263.9258 | 376.2081 | 0 | 0 | 92.2886 | -101.7944 | 137.4019 | 93.6618 | 25.4685 | 15.773 | 0 | 137.4019 | 93.6618 | 1.158 | 0.15644 | 0.11479 | 0.096512 | 0 | 0 | 0 | -11.2727 | 12.4338 | 1 | 0 | 7.6707 | 6.9544 | 0 | -3.602 | -12.7858 | 0
8.47 | 0 | 1129.5471 | -264.9444 | 376.5157 | 0 | 0 | 92.2526 | -101.9223 | 137.4725 | 93.71 | 25.4554 | 15.7641 | 0 | 137.4725 | 93.71 | 1.1586 | 0.15641 | 0.11467 | 0.09647 | 0 | 0 | 0 | -11.2722 | 12.4538 | 1 | 0 | 7.681 | 6.9523 | 0 | -3.5912 | -12.768 | 0
8.48 | 0 | 1130.4694 | -265.9643 | 376.8231 | 0 | 0 | 92.2167 | -102.0499 | 137.5431 | 93.7581 | 25.4423 | 15.7552 | 0 | 137.5431 | 93.7581 | 1.1592 | 0.15639 | 0.11455 | 0.096429 | 0 | 0 | 0 | -11.2718 | 12.4737 | 1 | 0 | 7.6912 | 6.9501 | 0 | -3.5805 | -12.7502 | 0
8.49 | 0 | 1131.3914 | -266.9854 | 377.1305 | 0 | 0 | 92.1809 | -102.1774 | 137.6138 | 93.8062 | 25.4293 | 15.7463 | 0 | 137.6138 | 93.8062 | 1.1598 | 0.15636 | 0.11442 | 0.096387 | 0 | 0 | 0 | -11.2713 | 12.4936 | 1 | 0 | 7.7015 | 6.948 | 0 | -3.5698 | -12.7324 | 0
8.5 | 0 | 1132.3131 | -268.0078 | 377.4377 | 0 | 0 | 92.1452 | -102.3048 | 137.6844 | 93.8544 | 25.4162 | 15.7374 | 0 | 137.6844 | 93.8544 | 1.1604 | 0.15634 | 0.1143 | 0.096345 | 0 | 0 | 0 | -11.2709 | 12.5136 | 1 | 0 | 7.7117 | 6.9459 | 0 | -3.5592 | -12.7145 | 0
8.51 | 0 | 1133.2343 | -269.0315 | 377.7448 | 0 | 0 | 92.1096 | -102.4319 | 137.7551 | 93.9026 | 25.4032 | 15.7285 | 0 | 137.7551 | 93.9026 | 1.161 | 0.15631 | 0.11418 | 0.096304 | 0 | 0 | 0 | -11.2705 | 12.5335 | 1 | 0 | 7.7219 | 6.9438 | 0 | -3.5485 | -12.6967 | 0
8.52 | 0 | 1134.1553 | -270.0565 | 378.0518 | 0 | 0 | 92.0741 | -102.5589 | 137.8258 | 93.9508 | 25.3902 | 15.7196 | 0 | 137.8258 | 93.9508 | 1.1616 | 0.15629 | 0.11405 | 0.096262 | 0 | 0 | 0 | -11.2701 | 12.5534 | 1 | 0 | 7.7321 | 6.9417 | 0 | -3.5379 | -12.6789 | 0
8.53 | 0 | 1135.0758 | -271.0827 | 378.3586 | 0 | 0 | 92.0387 | -102.6857 | 137.8966 | 93.999 | 25.3771 | 15.7107 | 0 | 137.8966 | 93.999 | 1.1622 | 0.15626 | 0.11393 | 0.096221 | 0 | 0 | 0 | -11.2697 | 12.5733 | 1 | 0 | 7.7423 | 6.9396 | 0 | -3.5273 | -12.6611 | 0
8.54 | 0 | 1135.996 | -272.1102 | 378.6653 | 0 | 0 | 92.0035 | -102.8123 | 137.9674 | 94.0473 | 25.3641 | 15.7018 | 0 | 137.9674 | 94.0473 | 1.1628 | 0.15623 | 0.11381 | 0.096179 | 0 | 0 | 0 | -11.2693 | 12.5932 | 1 | 0 | 7.7525 | 6.9375 | 0 | -3.5168 | -12.6433 | 0
8.55 | 0 | 1136.9159 | -273.1389 | 378.972 | 0 | 0 | 91.9683 | -102.9387 | 138.0382 | 94.0956 | 25.3511 | 15.6929 | 0 | 138.0382 | 94.0956 | 1.1634 | 0.15621 | 0.11369 | 0.096138 | 0 | 0 | 0 | -11.2689 | 12.6131 | 1 | 0 | 7.7627 | 6.9354 | 0 | -3.5062 | -12.6255 | 0
8.56 | 0 | 1137.8354 | -274.169 | 379.2785 | 0 | 0 | 91.9332 | -103.065 | 138.109 | 94.1439 | 25.3381 | 15.684 | 0 | 138.109 | 94.1439 | 1.164 | 0.15618 | 0.11356 | 0.096096 | 0 | 0 | 0 | -11.2685 | 12.633 | 1 | 0 | 7.7728 | 6.9333 | 0 | -3.4957 | -12.6077 | 0
8.57 | 0 | 1138.7546 | -275.2002 | 379.5849 | 0 | 0 | 91.8983 | -103.191 | 138.1799 | 94.1922 | 25.3251 | 15.6751 | 0 | 138.1799 | 94.1922 | 1.1646 | 0.15616 | 0.11344 | 0.096055 | 0 | 0 | 0 | -11.2682 | 12.6528 | 1 | 0 | 7.7829 | 6.9312 | 0 | -3.4852 | -12.5899 | 0
8.58 | 0 | 1139.6734 | -276.2328 | 379.8911 | 0 | 0 | 91.8634 | -103.3169 | 138.2508 | 94.2405 | 25.3121 | 15.6662 | 0 | 138.2508 | 94.2405 | 1.1652 | 0.15613 | 0.11332 | 0.096013 | 0 | 0 | 0 | -11.2678 | 12.6727 | 1 | 0 | 7.7931 | 6.9291 | 0 | -3.4748 | -12.5722 | 0
8.59 | 0 | 1140.5918 | -277.2666 | 380.1973 | 0 | 0 | 91.8287 | -103.4427 | 138.3217 | 94.2888 | 25.2991 | 15.6573 | 0 | 138.3217 | 94.2888 | 1.1658 | 0.15611 | 0.11319 | 0.095971 | 0 | 0 | 0 | -11.2675 | 12.6926 | 1 | 0 | 7.8032 | 6.9271 | 0 | -3.4643 | -12.5544 | 0
8.6 | 0 | 1141.5099 | -278.3016 | 380.5033 | 0 | 0 | 91.794 | -103.5682 | 138.3926 | 94.3372 | 25.2862 | 15.6484 | 0 | 138.3926 | 94.3372 | 1.1664 | 0.15608 | 0.11307 | 0.09593 | 0 | 0 | 0 | -11.2672 | 12.7124 | 1 | 0 | 7.8133 | 6.925 | 0 | -3.4539 | -12.5366 | 0
8.61 | 0 | 1142.4277 | -279.3379 | 380.8092 | 0 | 0 | 91.7595 | -103.6936 | 138.4636 | 94.3855 | 25.2732 | 15.6395 | 0 | 138.4636 | 94.3855 | 1.167 | 0.15606 | 0.11295 | 0.095888 | 0 | 0 | 0 | -11.2669 | 12.7322 | 1 | 0 | 7.8233 | 6.923 | 0 | -3.4435 | -12.5188 | 0
8.62 | 0 | 1143.3451 | -280.3755 | 381.115 | 0 | 0 | 91.725 | -103.8188 | 138.5345 | 94.4339 | 25.2603 | 15.6305 | 0 | 138.5345 | 94.4339 | 1.1676 | 0.15603 | 0.11283 | 0.095847 | 0 | 0 | 0 | -11.2666 | 12.752 | 1 | 0 | 7.8334 | 6.9209 | 0 | -3.4332 | -12.5011 | 0
8.63 | 0 | 1144.2622 | -281.4143 | 381.4207 | 0 | 0 | 91.6907 | -103.9438 | 138.6055 | 94.4823 | 25.2473 | 15.6216 | 0 | 138.6055 | 94.4823 | 1.1682 | 0.156 | 0.11271 | 0.095805 | 0 | 0 | 0 | -11.2663 | 12.7719 | 1 | 0 | 7.8435 | 6.9189 | 0 | -3.4228 | -12.4833 | 0
8.64 | 0 | 1145.1789 | -282.4544 | 381.7263 | 0 | 0 | 91.6565 | -104.0686 | 138.6766 | 94.5307 | 25.2344 | 15.6127 | 0 | 138.6766 | 94.5307 | 1.1688 | 0.15598 | 0.11258 | 0.095764 | 0 | 0 | 0 | -11.266 | 12.7917 | 1 | 0 | 7.8535 | 6.9168 | 0 | -3.4125 | -12.4655 | 0
8.65 | 0 | 1146.0953 | -283.4957 | 382.0318 | 0 | 0 | 91.6224 | -104.1933 | 138.7476 | 94.5791 | 25.2215 | 15.6038 | 0 | 138.7476 | 94.5791 | 1.1694 | 0.15595 | 0.11246 | 0.095722 | 0 | 0 | 0 | -11.2657 | 12.8114 | 1 | 0 | 7.8635 | 6.9148 | 0 | -3.4022 | -12.4478 | 0
8.66 | 0 | 1147.0114 | -284.5382 | 382.3371 | 0 | 0 | 91.5883 | -104.3177 | 138.8186 | 94.6276 | 25.2086 | 15.5948 | 0 | 138.8186 | 94.6276 | 1.17 | 0.15593 | 0.11234 | 0.095681 | 0 | 0 | 0 | -11.2655 | 12.8312 | 1 | 0 | 7.8735 | 6.9128 | 0 | -3.392 | -12.43 | 0
8.67 | 0 | 1147.9271 | -285.582 | 382.6424 | 0 | 0 | 91.5544 | -104.442 | 138.8897 | 94.676 | 25.1957 | 15.5859 | 0 | 138.8897 | 94.676 | 1.1706 | 0.1559 | 0.11222 | 0.095639 | 0 | 0 | 0 | -11.2652 | 12.851 | 1 | 0 | 7.8835 | 6.9107 | 0 | -3.3817 | -12.4123 | 0
8.68 | 0 | 1148.8425 | -286.6271 | 382.9475 | 0 | 0 | 91.5206 | -104.5662 | 138.9608 | 94.7245 | 25.1828 | 15.577 | 0 | 138.9608 | 94.7245 | 1.1712 | 0.15588 | 0.1121 | 0.095598 | 0 | 0 | 0 | -11.265 | 12.8708 | 1 | 0 | 7.8935 | 6.9087 | 0 | -3.3715 | -12.3945 | 0
8.69 | 0 | 1149.7575 | -287.6734 | 383.2525 | 0 | 0 | 91.4869 | -104.6901 | 139.0319 | 94.7729 | 25.1699 | 15.568 | 0 | 139.0319 | 94.7729 | 1.1718 | 0.15585 | 0.11197 | 0.095556 | 0 | 0 | 0 | -11.2648 | 12.8905 | 1 | 0 | 7.9035 | 6.9067 | 0 | -3.3613 | -12.3768 | 0
8.7 | 0 | 1150.6722 | -288.7209 | 383.5574 | 0 | 0 | 91.4533 | -104.8139 | 139.103 | 94.8214 | 25.157 | 15.5591 | 0 | 139.103 | 94.8214 | 1.1724 | 0.15583 | 0.11185 | 0.095515 | 0 | 0 | 0 | -11.2646 | 12.9102 | 1 | 0 | 7.9134 | 6.9047 | 0 | -3.3511 | -12.359 | 0
8.71 | 0 | 1151.5866 | -289.7696 | 383.8622 | 0 | 0 | 91.4198 | -104.9375 | 139.1742 | 94.8699 | 25.1442 | 15.5502 | 0 | 139.1742 | 94.8699 | 1.173 | 0.1558 | 0.11173 | 0.095473 | 0 | 0 | 0 | -11.2644 | 12.93 | 1 | 0 | 7.9234 | 6.9027 | 0 | -3.341 | -12.3413 | 0
8.72 | 0 | 1152.5006 | -290.8196 | 384.1669 | 0 | 0 | 91.3864 | -105.0609 | 139.2453 | 94.9184 | 25.1313 | 15.5412 | 0 | 139.2453 | 94.9184 | 1.1736 | 0.15578 | 0.11161 | 0.095432 | 0 | 0 | 0 | -11.2642 | 12.9497 | 1 | 0 | 7.9333 | 6.9007 | 0 | -3.3309 | -12.3236 | 0
8.73 | 0 | 1153.4143 | -291.8709 | 384.4714 | 0 | 0 | 91.353 | -105.1841 | 139.3165 | 94.9669 | 25.1185 | 15.5323 | 0 | 139.3165 | 94.9669 | 1.1742 | 0.15575 | 0.11149 | 0.09539 | 0 | 0 | 0 | -11.264 | 12.9694 | 1 | 0 | 7.9432 | 6.8987 | 0 | -3.3208 | -12.3059 | 0
8.74 | 0 | 1154.3277 | -292.9233 | 384.7759 | 0 | 0 | 91.3198 | -105.3072 | 139.3876 | 95.0154 | 25.1057 | 15.5234 | 0 | 139.3876 | 95.0154 | 1.1748 | 0.15572 | 0.11137 | 0.095349 | 0 | 0 | 0 | -11.2638 | 12.9891 | 1 | 0 | 7.9531 | 6.8967 | 0 | -3.3107 | -12.2881 | 0
8.75 | 0 | 1155.2407 | -293.977 | 385.0802 | 0 | 0 | 91.2867 | -105.4301 | 139.4588 | 95.064 | 25.0928 | 15.5144 | 0 | 139.4588 | 95.064 | 1.1754 | 0.1557 | 0.11125 | 0.095308 | 0 | 0 | 0 | -11.2637 | 13.0088 | 1 | 0 | 7.963 | 6.8948 | 0 | -3.3007 | -12.2704 | 0
8.76 | 0 | 1156.1534 | -295.0319 | 385.3845 | 0 | 0 | 91.2537 | -105.5528 | 139.53 | 95.1125 | 25.08 | 15.5055 | 0 | 139.53 | 95.1125 | 1.176 | 0.15567 | 0.11113 | 0.095266 | 0 | 0 | 0 | -11.2635 | 13.0285 | 1 | 0 | 7.9729 | 6.8928 | 0 | -3.2907 | -12.2527 | 0
8.77 | 0 | 1157.0658 | -296.0881 | 385.6886 | 0 | 0 | 91.2208 | -105.6753 | 139.6012 | 95.161 | 25.0673 | 15.4965 | 0 | 139.6012 | 95.161 | 1.1766 | 0.15565 | 0.11101 | 0.095225 | 0 | 0 | 0 | -11.2634 | 13.0481 | 1 | 0 | 7.9827 | 6.8908 | 0 | -3.2807 | -12.235 | 0
8.78 | 0 | 1157.9778 | -297.1454 | 385.9926 | 0 | 0 | 91.188 | -105.7976 | 139.6725 | 95.2096 | 25.0545 | 15.4876 | 0 | 139.6725 | 95.2096 | 1.1772 | 0.15562 | 0.11088 | 0.095183 | 0 | 0 | 0 | -11.2633 | 13.0678 | 1 | 0 | 7.9926 | 6.8889 | 0 | -3.2707 | -12.2173 | 0
8.79 | 0 | 1158.8895 | -298.204 | 386.2965 | 0 | 0 | 91.1553 | -105.9198 | 139.7437 | 95.2581 | 25.0417 | 15.4786 | 0 | 139.7437 | 95.2581 | 1.1778 | 0.1556 | 0.11076 | 0.095142 | 0 | 0 | 0 | -11.2631 | 13.0874 | 1 | 0 | 8.0024 | 6.8869 | 0 | -3.2608 | -12.1996 | 0
8.8 | 0 | 1159.8009 | -299.2638 | 386.6003 | 0 | 0 | 91.1227 | -106.0418 | 139.8149 | 95.3067 | 25.0289 | 15.4697 | 0 | 139.8149 | 95.3067 | 1.1784 | 0.15557 | 0.11064 | 0.0951 | 0 | 0 | 0 | -11.263 | 13.1071 | 1 | 0 | 8.0122 | 6.885 | 0 | -3.2508 | -12.182 | 0
8.81 | 0 | 1160.712 | -300.3248 | 386.904 | 0 | 0 | 91.0902 | -106.1636 | 139.8862 | 95.3553 | 25.0162 | 15.4607 | 0 | 139.8862 | 95.3553 | 1.179 | 0.15555 | 0.11052 | 0.095059 | 0 | 0 | 0 | -11.2629 | 13.1267 | 1 | 0 | 8.022 | 6.883 | 0 | -3.2409 | -12.1643 | 0
8.82 | 0 | 1161.6227 | -301.3871 | 387.2076 | 0 | 0 | 91.0578 | -106.2853 | 139.9574 | 95.4038 | 25.0035 | 15.4518 | 0 | 139.9574 | 95.4038 | 1.1796 | 0.15552 | 0.1104 | 0.095018 | 0 | 0 | 0 | -11.2628 | 13.1463 | 1 | 0 | 8.0318 | 6.8811 | 0 | -3.2311 | -12.1466 | 0
8.83 | 0 | 1162.5331 | -302.4505 | 387.511 | 0 | 0 | 91.0255 | -106.4067 | 140.0287 | 95.4524 | 24.9907 | 15.4428 | 0 | 140.0287 | 95.4524 | 1.1802 | 0.1555 | 0.11028 | 0.094976 | 0 | 0 | 0 | -11.2628 | 13.1659 | 1 | 0 | 8.0416 | 6.8791 | 0 | -3.2212 | -12.1289 | 0
8.84 | 0 | 1163.4432 | -303.5152 | 387.8144 | 0 | 0 | 90.9933 | -106.528 | 140.0999 | 95.501 | 24.978 | 15.4338 | 0 | 140.0999 | 95.501 | 1.1808 | 0.15547 | 0.11016 | 0.094935 | 0 | 0 | 0 | -11.2627 | 13.1855 | 1 | 0 | 8.0513 | 6.8772 | 0 | -3.2114 | -12.1113 | 0
8.85 | 0 | 1164.353 | -304.5811 | 388.1177 | 0 | 0 | 90.9611 | -106.6491 | 140.1712 | 95.5496 | 24.9653 | 15.4249 | 0 | 140.1712 | 95.5496 | 1.1814 | 0.15545 | 0.11004 | 0.094894 | 0 | 0 | 0 | -11.2626 | 13.2051 | 1 | 0 | 8.0611 | 6.8753 | 0 | -3.2016 | -12.0936 | 0
8.86 | 0 | 1165.2625 | -305.6482 | 388.4208 | 0 | 0 | 90.9291 | -106.7701 | 140.2425 | 95.5982 | 24.9526 | 15.4159 | 0 | 140.2425 | 95.5982 | 1.182 | 0.15542 | 0.10992 | 0.094852 | 0 | 0 | 0 | -11.2626 | 13.2247 | 1 | 0 | 8.0708 | 6.8734 | 0 | -3.1918 | -12.076 | 0
8.87 | 0 | 1166.1716 | -306.7165 | 388.7239 | 0 | 0 | 90.8972 | -106.8908 | 140.3138 | 95.6467 | 24.94 | 15.407 | 0 | 140.3138 | 95.6467 | 1.1826 | 0.1554 | 0.1098 | 0.094811 | 0 | 0 | 0 | -11.2625 | 13.2442 | 1 | 0 | 8.0805 | 6.8714 | 0 | -3.182 | -12.0583 | 0
8.88 | 0 | 1167.0804 | -307.786 | 389.0268 | 0 | 0 | 90.8654 | -107.0114 | 140.3851 | 95.6953 | 24.9273 | 15.398 | 0 | 140.3851 | 95.6953 | 1.1832 | 0.15537 | 0.10968 | 0.09477 | 0 | 0 | 0 | -11.2625 | 13.2638 | 1 | 0 | 8.0902 | 6.8695 | 0 | -3.1723 | -12.0407 | 0
8.89 | 0 | 1167.9889 | -308.8567 | 389.3296 | 0 | 0 | 90.8337 | -107.1318 | 140.4563 | 95.7439 | 24.9146 | 15.389 | 0 | 140.4563 | 95.7439 | 1.1838 | 0.15535 | 0.10956 | 0.094728 | 0 | 0 | 0 | -11.2625 | 13.2833 | 1 | 0 | 8.0999 | 6.8676 | 0 | -3.1626 | -12.0231 | 0
8.9 | 0 | 1168.8971 | -309.9287 | 389.6324 | 0 | 0 | 90.802 | -107.2521 | 140.5276 | 95.7925 | 24.902 | 15.3801 | 0 | 140.5276 | 95.7925 | 1.1844 | 0.15532 | 0.10945 | 0.094687 | 0 | 0 | 0 | -11.2625 | 13.3028 | 1 | 0 | 8.1095 | 6.8657 | 0 | -3.1529 | -12.0055 | 0
8.91 | 0 | 1169.8049 | -311.0018 | 389.935 | 0 | 0 | 90.7705 | -107.3721 | 140.5989 | 95.8411 | 24.8894 | 15.3711 | 0 | 140.5989 | 95.8411 | 1.185 | 0.1553 | 0.10933 | 0.094646 | 0 | 0 | 0 | -11.2625 | 13.3223 | 1 | 0 | 8.1192 | 6.8638 | 0 | -3.1433 | -11.9878 | 0
8.92 | 0 | 1170.7125 | -312.0761 | 390.2375 | 0 | 0 | 90.7391 | -107.492 | 140.6702 | 95.8897 | 24.8768 | 15.3621 | 0 | 140.6702 | 95.8897 | 1.1856 | 0.15527 | 0.10921 | 0.094604 | 0 | 0 | 0 | -11.2625 | 13.3418 | 1 | 0 | 8.1288 | 6.8619 | 0 | -3.1336 | -11.9702 | 0
8.93 | 0 | 1171.6197 | -313.1516 | 390.5399 | 0 | 0 | 90.7077 | -107.6117 | 140.7415 | 95.9383 | 24.8642 | 15.3532 | 0 | 140.7415 | 95.9383 | 1.1862 | 0.15525 | 0.10909 | 0.094563 | 0 | 0 | 0 | -11.2625 | 13.3613 | 1 | 0 | 8.1385 | 6.8601 | 0 | -3.124 | -11.9526 | 0
8.94 | 0 | 1172.5267 | -314.2283 | 390.8422 | 0 | 0 | 90.6765 | -107.7312 | 140.8128 | 95.9869 | 24.8516 | 15.3442 | 0 | 140.8128 | 95.9869 | 1.1868 | 0.15522 | 0.10897 | 0.094522 | 0 | 0 | 0 | -11.2625 | 13.3808 | 1 | 0 | 8.1481 | 6.8582 | 0 | -3.1144 | -11.935 | 0
8.95 | 0 | 1173.4333 | -315.3062 | 391.1444 | 0 | 0 | 90.6454 | -107.8506 | 140.8841 | 96.0355 | 24.839 | 15.3352 | 0 | 140.8841 | 96.0355 | 1.1874 | 0.1552 | 0.10885 | 0.094481 | 0 | 0 | 0 | -11.2625 | 13.4003 | 1 | 0 | 8.1577 | 6.8563 | 0 | -3.1049 | -11.9174 | 0
8.96 | 0 | 1174.3396 | -316.3853 | 391.4465 | 0 | 0 | 90.6143 | -107.9697 | 140.9554 | 96.0841 | 24.8264 | 15.3263 | 0 | 140.9554 | 96.0841 | 1.188 | 0.15517 | 0.10873 | 0.094439 | 0 | 0 | 0 | -11.2626 | 13.4197 | 1 | 0 | 8.1673 | 6.8544 | 0 | -3.0953 | -11.8999 | 0
8.97 | 0 | 1175.2455 | -317.4656 | 391.7485 | 0 | 0 | 90.5834 | -108.0887 | 141.0267 | 96.1327 | 24.8139 | 15.3173 | 0 | 141.0267 | 96.1327 | 1.1886 | 0.15515 | 0.10861 | 0.094398 | 0 | 0 | 0 | -11.2626 | 13.4392 | 1 | 0 | 8.1768 | 6.8526 | 0 | -3.0858 | -11.8823 | 0
8.98 | 0 | 1176.1512 | -318.5471 | 392.0504 | 0 | 0 | 90.5525 | -108.2076 | 141.098 | 96.1813 | 24.8013 | 15.3083 | 0 | 141.098 | 96.1813 | 1.1892 | 0.15513 | 0.10849 | 0.094357 | 0 | 0 | 0 | -11.2627 | 13.4586 | 1 | 0 | 8.1864 | 6.8507 | 0 | -3.0763 | -11.8647 | 0
8.99 | 0 | 1177.0566 | -319.6298 | 392.3522 | 0 | 0 | 90.5217 | -108.3262 | 141.1692 | 96.2299 | 24.7888 | 15.2994 | 0 | 141.1692 | 96.2299 | 1.1898 | 0.1551 | 0.10838 | 0.094316 | 0 | 0 | 0 | -11.2628 | 13.478 | 1 | 0 | 8.1959 | 6.8488 | 0 | -3.0668 | -11.8472 | 0
9 | 0 | 1177.9617 | -320.7136 | 392.6539 | 0 | 0 | 90.4911 | -108.4447 | 141.2405 | 96.2785 | 24.7763 | 15.2904 | 0 | 141.2405 | 96.2785 | 1.1904 | 0.15508 | 0.10826 | 0.094275 | 0 | 0 | 0 | -11.2628 | 13.4974 | 1 | 0 | 8.2054 | 6.847 | 0 | -3.0574 | -11.8296 | 0
9.01 | 0 | 1178.8664 | -321.7987 | 392.9555 | 0 | 0 | 90.4605 | -108.563 | 141.3118 | 96.3271 | 24.7638 | 15.2814 | 0 | 141.3118 | 96.3271 | 1.191 | 0.15505 | 0.10814 | 0.094234 | 0 | 0 | 0 | -11.2629 | 13.5168 | 1 | 0 | 8.2149 | 6.8451 | 0 | -3.048 | -11.8121 | 0
9.02 | 0 | 1179.7709 | -322.8849 | 393.257 | 0 | 0 | 90.43 | -108.6811 | 141.3831 | 96.3756 | 24.7513 | 15.2724 | 0 | 141.3831 | 96.3756 | 1.1916 | 0.15503 | 0.10802 | 0.094192 | 0 | 0 | 0 | -11.263 | 13.5362 | 1 | 0 | 8.2244 | 6.8433 | 0 | -3.0386 | -11.7945 | 0
9.03 | 0 | 1180.675 | -323.9723 | 393.5583 | 0 | 0 | 90.3996 | -108.799 | 141.4543 | 96.4242 | 24.7389 | 15.2635 | 0 | 141.4543 | 96.4242 | 1.1922 | 0.155 | 0.1079 | 0.094151 | 0 | 0 | 0 | -11.2631 | 13.5555 | 1 | 0 | 8.2339 | 6.8414 | 0 | -3.0292 | -11.777 | 0
9.04 | 0 | 1181.5789 | -325.0609 | 393.8596 | 0 | 0 | 90.3693 | -108.9168 | 141.5256 | 96.4728 | 24.7264 | 15.2545 | 0 | 141.5256 | 96.4728 | 1.1928 | 0.15498 | 0.10779 | 0.09411 | 0 | 0 | 0 | -11.2632 | 13.5749 | 1 | 0 | 8.2434 | 6.8396 | 0 | -3.0199 | -11.7595 | 0
9.05 | 0 | 1182.4824 | -326.1506 | 394.1608 | 0 | 0 | 90.3391 | -109.0344 | 141.5968 | 96.5214 | 24.714 | 15.2455 | 0 | 141.5968 | 96.5214 | 1.1934 | 0.15495 | 0.10767 | 0.094069 | 0 | 0 | 0 | -11.2633 | 13.5942 | 1 | 0 | 8.2528 | 6.8378 | 0 | -3.0105 | -11.742 | 0
9.06 | 0 | 1183.3856 | -327.2416 | 394.4619 | 0 | 0 | 90.309 | -109.1518 | 141.6681 | 96.5699 | 24.7015 | 15.2365 | 0 | 141.6681 | 96.5699 | 1.194 | 0.15493 | 0.10755 | 0.094028 | 0 | 0 | 0 | -11.2635 | 13.6136 | 1 | 0 | 8.2623 | 6.836 | 0 | -3.0012 | -11.7245 | 0
9.07 | 0 | 1184.2886 | -328.3337 | 394.7629 | 0 | 0 | 90.279 | -109.2691 | 141.7393 | 96.6185 | 24.6891 | 15.2275 | 0 | 141.7393 | 96.6185 | 1.1946 | 0.1549 | 0.10743 | 0.093987 | 0 | 0 | 0 | -11.2636 | 13.6329 | 1 | 0 | 8.2717 | 6.8341 | 0 | -2.9919 | -11.707 | 0
9.08 | 0 | 1185.1912 | -329.4269 | 395.0637 | 0 | 0 | 90.2491 | -109.3861 | 141.8105 | 96.667 | 24.6767 | 15.2186 | 0 | 141.8105 | 96.667 | 1.1952 | 0.15488 | 0.10732 | 0.093946 | 0 | 0 | 0 | -11.2638 | 13.6522 | 1 | 0 | 8.2811 | 6.8323 | 0 | -2.9827 | -11.6895 | 0
9.09 | 0 | 1186.0936 | -330.5214 | 395.3645 | 0 | 0 | 90.2193 | -109.503 | 141.8818 | 96.7156 | 24.6643 | 15.2096 | 0 | 141.8818 | 96.7156 | 1.1958 | 0.15485 | 0.1072 | 0.093905 | 0 | 0 | 0 | -11.2639 | 13.6715 | 1 | 0 | 8.2905 | 6.8305 | 0 | -2.9734 | -11.672 | 0
9.1 | 0 | 1186.9956 | -331.617 | 395.6652 | 0 | 0 | 90.1895 | -109.6198 | 141.953 | 96.7641 | 24.652 | 15.2006 | 0 | 141.953 | 96.7641 | 1.1964 | 0.15483 | 0.10708 | 0.093864 | 0 | 0 | 0 | -11.2641 | 13.6908 | 1 | 0 | 8.2998 | 6.8287 | 0 | -2.9642 | -11.6545 | 0
9.11 | 0 | 1187.8974 | -332.7138 | 395.9658 | 0 | 0 | 90.1599 | -109.7363 | 142.0242 | 96.8127 | 24.6396 | 15.1916 | 0 | 142.0242 | 96.8127 | 1.197 | 0.15481 | 0.10697 | 0.093823 | 0 | 0 | 0 | -11.2642 | 13.71 | 1 | 0 | 8.3092 | 6.8269 | 0 | -2.955 | -11.6371 | 0
9.12 | 0 | 1188.7988 | -333.8117 | 396.2663 | 0 | 0 | 90.1303 | -109.8527 | 142.0954 | 96.8612 | 24.6273 | 15.1826 | 0 | 142.0954 | 96.8612 | 1.1976 | 0.15478 | 0.10685 | 0.093782 | 0 | 0 | 0 | -11.2644 | 13.7293 | 1 | 0 | 8.3186 | 6.8251 | 0 | -2.9459 | -11.6196 | 0
9.13 | 0 | 1189.7 | -334.9108 | 396.5667 | 0 | 0 | 90.1009 | -109.9689 | 142.1665 | 96.9097 | 24.6149 | 15.1737 | 0 | 142.1665 | 96.9097 | 1.1982 | 0.15476 | 0.10673 | 0.093741 | 0 | 0 | 0 | -11.2646 | 13.7485 | 1 | 0 | 8.3279 | 6.8233 | 0 | -2.9367 | -11.6022 | 0
9.14 | 0 | 1190.6008 | -336.0111 | 396.8669 | 0 | 0 | 90.0715 | -110.0849 | 142.2377 | 96.9582 | 24.6026 | 15.1647 | 0 | 142.2377 | 96.9582 | 1.1988 | 0.15473 | 0.10662 | 0.0937 | 0 | 0 | 0 | -11.2648 | 13.7678 | 1 | 0 | 8.3372 | 6.8215 | 0 | -2.9276 | -11.5847 | 0
9.15 | 0 | 1191.5014 | -337.1125 | 397.1671 | 0 | 0 | 90.0422 | -110.2007 | 142.3088 | 97.0067 | 24.5903 | 15.1557 | 0 | 142.3088 | 97.0067 | 1.1994 | 0.15471 | 0.1065 | 0.093659 | 0 | 0 | 0 | -11.265 | 13.787 | 1 | 0 | 8.3465 | 6.8197 | 0 | -2.9185 | -11.5673 | 0
9.16 | 0 | 1192.4017 | -338.2151 | 397.4672 | 0 | 0 | 90.0131 | -110.3164 | 142.38 | 97.0552 | 24.578 | 15.1467 | 0 | 142.38 | 97.0552 | 1.2 | 0.15468 | 0.10638 | 0.093618 | 0 | 0 | 0 | -11.2652 | 13.8062 | 1 | 0 | 8.3558 | 6.8179 | 0 | -2.9094 | -11.5499 | 0
9.17 | 0 | 1193.3017 | -339.3189 | 397.7672 | 0 | 0 | 89.984 | -110.4319 | 142.4511 | 97.1037 | 24.5658 | 15.1377 | 0 | 142.4511 | 97.1037 | 1.2006 | 0.15466 | 0.10627 | 0.093577 | 0 | 0 | 0 | -11.2654 | 13.8254 | 1 | 0 | 8.3651 | 6.8162 | 0 | -2.9004 | -11.5325 | 0
9.18 | 0 | 1194.2014 | -340.4238 | 398.0671 | 0 | 0 | 89.955 | -110.5472 | 142.5222 | 97.1522 | 24.5535 | 15.1287 | 0 | 142.5222 | 97.1522 | 1.2012 | 0.15464 | 0.10615 | 0.093536 | 0 | 0 | 0 | -11.2657 | 13.8446 | 1 | 0 | 8.3743 | 6.8144 | 0 | -2.8914 | -11.5151 | 0
9.19 | 0 | 1195.1008 | -341.5298 | 398.3669 | 0 | 0 | 89.926 | -110.6624 | 142.5933 | 97.2006 | 24.5413 | 15.1198 | 0 | 142.5933 | 97.2006 | 1.2018 | 0.15461 | 0.10603 | 0.093495 | 0 | 0 | 0 | -11.2659 | 13.8637 | 1 | 0 | 8.3835 | 6.8126 | 0 | -2.8823 | -11.4977 | 0
9.2 | 0 | 1195.9999 | -342.637 | 398.6666 | 0 | 0 | 89.8972 | -110.7774 | 142.6644 | 97.2491 | 24.529 | 15.1108 | 0 | 142.6644 | 97.2491 | 1.2024 | 0.15459 | 0.10592 | 0.093454 | 0 | 0 | 0 | -11.2661 | 13.8829 | 1 | 0 | 8.3928 | 6.8108 | 0 | -2.8734 | -11.4803 | 0
9.21 | 0 | 1196.8987 | -343.7454 | 398.9662 | 0 | 0 | 89.8685 | -110.8922 | 142.7355 | 97.2975 | 24.5168 | 15.1018 | 0 | 142.7355 | 97.2975 | 1.203 | 0.15456 | 0.1058 | 0.093414 | 0 | 0 | 0 | -11.2664 | 13.902 | 1 | 0 | 8.402 | 6.8091 | 0 | -2.8644 | -11.4629 | 0
9.22 | 0 | 1197.7972 | -344.8548 | 399.2657 | 0 | 0 | 89.8398 | -111.0068 | 142.8065 | 97.346 | 24.5046 | 15.0928 | 0 | 142.8065 | 97.346 | 1.2036 | 0.15454 | 0.10569 | 0.093373 | 0 | 0 | 0 | -11.2666 | 13.9212 | 1 | 0 | 8.4112 | 6.8073 | 0 | -2.8555 | -11.4455 | 0
9.23 | 0 | 1198.6955 | -345.9655 | 399.5652 | 0 | 0 | 89.8113 | -111.1213 | 142.8776 | 97.3944 | 24.4924 | 15.0838 | 0 | 142.8776 | 97.3944 | 1.2042 | 0.15452 | 0.10557 | 0.093332 | 0 | 0 | 0 | -11.2669 | 13.9403 | 1 | 0 | 8.4204 | 6.8056 | 0 | -2.8466 | -11.4282 | 0
9.24 | 0 | 1199.5935 | -347.0773 | 399.8645 | 0 | 0 | 89.7828 | -111.2355 | 142.9486 | 97.4428 | 24.4803 | 15.0748 | 0 | 142.9486 | 97.4428 | 1.2048 | 0.15449 | 0.10546 | 0.093291 | 0 | 0 | 0 | -11.2672 | 13.9594 | 1 | 0 | 8.4295 | 6.8038 | 0 | -2.8377 | -11.4108 | 0
9.25 | 0 | 1200.4912 | -348.1902 | 400.1637 | 0 | 0 | 89.7544 | -111.3496 | 143.0196 | 97.4912 | 24.4681 | 15.0659 | 0 | 143.0196 | 97.4912 | 1.2054 | 0.15447 | 0.10534 | 0.09325 | 0 | 0 | 0 | -11.2675 | 13.9784 | 1 | 0 | 8.4387 | 6.8021 | 0 | -2.8288 | -11.3935 | 0
9.26 | 0 | 1201.3886 | -349.3043 | 400.4629 | 0 | 0 | 89.7262 | -111.4636 | 143.0906 | 97.5396 | 24.456 | 15.0569 | 0 | 143.0906 | 97.5396 | 1.206 | 0.15444 | 0.10523 | 0.09321 | 0 | 0 | 0 | -11.2677 | 13.9975 | 1 | 0 | 8.4478 | 6.8003 | 0 | -2.8199 | -11.3762 | 0
9.27 | 0 | 1202.2857 | -350.4195 | 400.7619 | 0 | 0 | 89.698 | -111.5773 | 143.1615 | 97.588 | 24.4439 | 15.0479 | 0 | 143.1615 | 97.588 | 1.2066 | 0.15442 | 0.10511 | 0.093169 | 0 | 0 | 0 | -11.268 | 14.0166 | 1 | 0 | 8.4569 | 6.7986 | 0 | -2.8111 | -11.3588 | 0
9.28 | 0 | 1203.1825 | -351.5358 | 401.0608 | 0 | 0 | 89.6698 | -111.6909 | 143.2325 | 97.6363 | 24.4317 | 15.0389 | 0 | 143.2325 | 97.6363 | 1.2072 | 0.1544 | 0.105 | 0.093128 | 0 | 0 | 0 | -11.2683 | 14.0356 | 1 | 0 | 8.466 | 6.7969 | 0 | -2.8023 | -11.3415 | 0
9.29 | 0 | 1204.0791 | -352.6533 | 401.3597 | 0 | 0 | 89.6418 | -111.8043 | 143.3034 | 97.6847 | 24.4197 | 15.0299 | 0 | 143.3034 | 97.6847 | 1.2078 | 0.15437 | 0.10488 | 0.093088 | 0 | 0 | 0 | -11.2687 | 14.0547 | 1 | 0 | 8.4751 | 6.7951 | 0 | -2.7935 | -11.3242 | 0
9.3 | 0 | 1204.9754 | -353.7719 | 401.6585 | 0 | 0 | 89.6139 | -111.9176 | 143.3743 | 97.733 | 24.4076 | 15.0209 | 0 | 143.3743 | 97.733 | 1.2084 | 0.15435 | 0.10477 | 0.093047 | 0 | 0 | 0 | -11.269 | 14.0737 | 1 | 0 | 8.4842 | 6.7934 | 0 | -2.7848 | -11.3069 | 0
9.31 | 0 | 1205.8714 | -354.8916 | 401.9571 | 0 | 0 | 89.586 | -112.0307 | 143.4452 | 97.7813 | 24.3955 | 15.012 | 0 | 143.4452 | 97.7813 | 1.209 | 0.15432 | 0.10465 | 0.093006 | 0 | 0 | 0 | -11.2693 | 14.0927 | 1 | 0 | 8.4932 | 6.7917 | 0 | -2.7761 | -11.2897 | 0
9.32 | 0 | 1206.7671 | -356.0125 | 402.2557 | 0 | 0 | 89.5583 | -112.1435 | 143.5161 | 97.8296 | 24.3835 | 15.003 | 0 | 143.5161 | 97.8296 | 1.2095 | 0.1543 | 0.10454 | 0.092966 | 0 | 0 | 0 | -11.2696 | 14.1117 | 1 | 0 | 8.5023 | 6.79 | 0 | -2.7673 | -11.2724 | 0
9.33 | 0 | 1207.6625 | -357.1345 | 402.5542 | 0 | 0 | 89.5306 | -112.2563 | 143.5869 | 97.8779 | 24.3714 | 14.994 | 0 | 143.5869 | 97.8779 | 1.2101 | 0.15428 | 0.10442 | 0.092925 | 0 | 0 | 0 | -11.27 | 14.1306 | 1 | 0 | 8.5113 | 6.7882 | 0 | -2.7587 | -11.2551 | 0
9.34 | 0 | 1208.5577 | -358.2576 | 402.8526 | 0 | 0 | 89.503 | -112.3688 | 143.6577 | 97.9262 | 24.3594 | 14.985 | 0 | 143.6577 | 97.9262 | 1.2107 | 0.15425 | 0.10431 | 0.092884 | 0 | 0 | 0 | -11.2703 | 14.1496 | 1 | 0 | 8.5203 | 6.7865 | 0 | -2.75 | -11.2379 | 0
9.35 | 0 | 1209.4526 | -359.3819 | 403.1509 | 0 | 0 | 89.4755 | -112.4812 | 143.7285 | 97.9745 | 24.3474 | 14.976 | 0 | 143.7285 | 97.9745 | 1.2113 | 0.15423 | 0.1042 | 0.092844 | 0 | 0 | 0 | -11.2707 | 14.1685 | 1 | 0 | 8.5293 | 6.7848 | 0 | -2.7413 | -11.2206 | 0
9.36 | 0 | 1210.3472 | -360.5073 | 403.4491 | 0 | 0 | 89.4481 | -112.5934 | 143.7993 | 98.0227 | 24.3354 | 14.967 | 0 | 143.7993 | 98.0227 | 1.2119 | 0.1542 | 0.10408 | 0.092803 | 0 | 0 | 0 | -11.271 | 14.1875 | 1 | 0 | 8.5383 | 6.7831 | 0 | -2.7327 | -11.2034 | 0
9.37 | 0 | 1211.2415 | -361.6337 | 403.7472 | 0 | 0 | 89.4208 | -112.7054 | 143.8701 | 98.0709 | 24.3235 | 14.958 | 0 | 143.8701 | 98.0709 | 1.2125 | 0.15418 | 0.10397 | 0.092763 | 0 | 0 | 0 | -11.2714 | 14.2064 | 1 | 0 | 8.5473 | 6.7814 | 0 | -2.7241 | -11.1862 | 0
9.38 | 0 | 1212.1356 | -362.7614 | 404.0452 | 0 | 0 | 89.3935 | -112.8173 | 143.9408 | 98.1191 | 24.3115 | 14.9491 | 0 | 143.9408 | 98.1191 | 1.2131 | 0.15416 | 0.10386 | 0.092722 | 0 | 0 | 0 | -11.2718 | 14.2253 | 1 | 0 | 8.5562 | 6.7797 | 0 | -2.7155 | -11.169 | 0
9.39 | 0 | 1213.0294 | -363.8901 | 404.3431 | 0 | 0 | 89.3664 | -112.929 | 144.0115 | 98.1673 | 24.2996 | 14.9401 | 0 | 144.0115 | 98.1673 | 1.2137 | 0.15413 | 0.10374 | 0.092682 | 0 | 0 | 0 | -11.2721 | 14.2442 | 1 | 0 | 8.5652 | 6.778 | 0 | -2.707 | -11.1518 | 0
9.4 | 0 | 1213.9229 | -365.0199 | 404.641 | 0 | 0 | 89.3393 | -113.0405 | 144.0822 | 98.2155 | 24.2877 | 14.9311 | 0 | 144.0822 | 98.2155 | 1.2143 | 0.15411 | 0.10363 | 0.092641 | 0 | 0 | 0 | -11.2725 | 14.2631 | 1 | 0 | 8.5741 | 6.7764 | 0 | -2.6985 | -11.1346 | 0
9.41 | 0 | 1214.8162 | -366.1509 | 404.9387 | 0 | 0 | 89.3123 | -113.1519 | 144.1528 | 98.2637 | 24.2758 | 14.9221 | 0 | 144.1528 | 98.2637 | 1.2149 | 0.15409 | 0.10352 | 0.092601 | 0 | 0 | 0 | -11.2729 | 14.2819 | 1 | 0 | 8.583 | 6.7747 | 0 | -2.6899 | -11.1174 | 0
9.42 | 0 | 1215.7092 | -367.283 | 405.2364 | 0 | 0 | 89.2854 | -113.263 | 144.2234 | 98.3118 | 24.2639 | 14.9131 | 0 | 144.2234 | 98.3118 | 1.2155 | 0.15406 | 0.1034 | 0.09256 | 0 | 0 | 0 | -11.2733 | 14.3008 | 1 | 0 | 8.5919 | 6.773 | 0 | -2.6815 | -11.1002 | 0
9.43 | 0 | 1216.6019 | -368.4162 | 405.534 | 0 | 0 | 89.2586 | -113.374 | 144.294 | 98.36 | 24.252 | 14.9042 | 0 | 144.294 | 98.36 | 1.2161 | 0.15404 | 0.10329 | 0.09252 | 0 | 0 | 0 | -11.2737 | 14.3196 | 1 | 0 | 8.6007 | 6.7713 | 0 | -2.673 | -11.0831 | 0
9.44 | 0 | 1217.4944 | -369.5505 | 405.8315 | 0 | 0 | 89.2319 | -113.4849 | 144.3646 | 98.4081 | 24.2401 | 14.8952 | 0 | 144.3646 | 98.4081 | 1.2167 | 0.15402 | 0.10318 | 0.092479 | 0 | 0 | 0 | -11.2741 | 14.3384 | 1 | 0 | 8.6096 | 6.7696 | 0 | -2.6645 | -11.0659 | 0
9.45 | 0 | 1218.3866 | -370.6859 | 406.1289 | 0 | 0 | 89.2052 | -113.5955 | 144.4352 | 98.4561 | 24.2283 | 14.8862 | 0 | 144.4352 | 98.4561 | 1.2173 | 0.15399 | 0.10306 | 0.092439 | 0 | 0 | 0 | -11.2746 | 14.3572 | 1 | 0 | 8.6184 | 6.768 | 0 | -2.6561 | -11.0488 | 0
9.46 | 0 | 1219.2785 | -371.8224 | 406.4262 | 0 | 0 | 89.1787 | -113.706 | 144.5057 | 98.5042 | 24.2165 | 14.8772 | 0 | 144.5057 | 98.5042 | 1.2179 | 0.15397 | 0.10295 | 0.092399 | 0 | 0 | 0 | -11.275 | 14.376 | 1 | 0 | 8.6273 | 6.7663 | 0 | -2.6477 | -11.0317 | 0
9.47 | 0 | 1220.1701 | -372.96 | 406.7234 | 0 | 0 | 89.1522 | -113.8163 | 144.5762 | 98.5523 | 24.2047 | 14.8682 | 0 | 144.5762 | 98.5523 | 1.2185 | 0.15394 | 0.10284 | 0.092358 | 0 | 0 | 0 | -11.2754 | 14.3948 | 1 | 0 | 8.6361 | 6.7646 | 0 | -2.6393 | -11.0146 | 0
9.48 | 0 | 1221.0615 | -374.0987 | 407.0205 | 0 | 0 | 89.1258 | -113.9265 | 144.6466 | 98.6003 | 24.1929 | 14.8593 | 0 | 144.6466 | 98.6003 | 1.2191 | 0.15392 | 0.10273 | 0.092318 | 0 | 0 | 0 | -11.2759 | 14.4136 | 1 | 0 | 8.6449 | 6.763 | 0 | -2.631 | -10.9975 | 0
9.49 | 0 | 1221.9526 | -375.2385 | 407.3175 | 0 | 0 | 89.0995 | -114.0364 | 144.7171 | 98.6483 | 24.1811 | 14.8503 | 0 | 144.7171 | 98.6483 | 1.2197 | 0.1539 | 0.10262 | 0.092278 | 0 | 0 | 0 | -11.2763 | 14.4323 | 1 | 0 | 8.6537 | 6.7613 | 0 | -2.6227 | -10.9804 | 0
9.5 | 0 | 1222.8435 | -376.3794 | 407.6145 | 0 | 0 | 89.0733 | -114.1463 | 144.7875 | 98.6963 | 24.1693 | 14.8413 | 0 | 144.7875 | 98.6963 | 1.2203 | 0.15387 | 0.1025 | 0.092238 | 0 | 0 | 0 | -11.2768 | 14.451 | 1 | 0 | 8.6624 | 6.7597 | 0 | -2.6143 | -10.9633 | 0
9.51 | 0 | 1223.7341 | -377.5214 | 407.9114 | 0 | 0 | 89.0471 | -114.2559 | 144.8579 | 98.7443 | 24.1576 | 14.8323 | 0 | 144.8579 | 98.7443 | 1.2209 | 0.15385 | 0.10239 | 0.092197 | 0 | 0 | 0 | -11.2772 | 14.4698 | 1 | 0 | 8.6712 | 6.758 | 0 | -2.6061 | -10.9462 | 0
9.52 | 0 | 1224.6245 | -378.6645 | 408.2082 | 0 | 0 | 89.0211 | -114.3653 | 144.9282 | 98.7922 | 24.1459 | 14.8234 | 0 | 144.9282 | 98.7922 | 1.2215 | 0.15383 | 0.10228 | 0.092157 | 0 | 0 | 0 | -11.2777 | 14.4885 | 1 | 0 | 8.6799 | 6.7564 | 0 | -2.5978 | -10.9292 | 0
9.53 | 0 | 1225.5145 | -379.8087 | 408.5048 | 0 | 0 | 88.9951 | -114.4746 | 144.9985 | 98.8402 | 24.1342 | 14.8144 | 0 | 144.9985 | 98.8402 | 1.222 | 0.1538 | 0.10217 | 0.092117 | 0 | 0 | 0 | -11.2782 | 14.5071 | 1 | 0 | 8.6886 | 6.7547 | 0 | -2.5895 | -10.9121 | 0
9.54 | 0 | 1226.4044 | -380.954 | 408.8015 | 0 | 0 | 88.9692 | -114.5838 | 145.0688 | 98.8881 | 24.1225 | 14.8054 | 0 | 145.0688 | 98.8881 | 1.2226 | 0.15378 | 0.10206 | 0.092077 | 0 | 0 | 0 | -11.2787 | 14.5258 | 1 | 0 | 8.6973 | 6.7531 | 0 | -2.5813 | -10.8951 | 0
9.55 | 0 | 1227.2939 | -382.1004 | 409.098 | 0 | 0 | 88.9434 | -114.6927 | 145.139 | 98.936 | 24.1108 | 14.7964 | 0 | 145.139 | 98.936 | 1.2232 | 0.15376 | 0.10195 | 0.092037 | 0 | 0 | 0 | -11.2791 | 14.5445 | 1 | 0 | 8.706 | 6.7515 | 0 | -2.5731 | -10.8781 | 0
9.56 | 0 | 1228.1832 | -383.2479 | 409.3944 | 0 | 0 | 88.9177 | -114.8015 | 145.2093 | 98.9838 | 24.0991 | 14.7875 | 0 | 145.2093 | 98.9838 | 1.2238 | 0.15374 | 0.10184 | 0.091996 | 0 | 0 | 0 | -11.2796 | 14.5631 | 1 | 0 | 8.7147 | 6.7498 | 0 | -2.5649 | -10.8611 | 0
9.57 | 0 | 1229.0723 | -384.3964 | 409.6908 | 0 | 0 | 88.892 | -114.9101 | 145.2795 | 99.0317 | 24.0875 | 14.7785 | 0 | 145.2795 | 99.0317 | 1.2244 | 0.15371 | 0.10172 | 0.091956 | 0 | 0 | 0 | -11.2801 | 14.5817 | 1 | 0 | 8.7233 | 6.7482 | 0 | -2.5568 | -10.8441 | 0
9.58 | 0 | 1229.9611 | -385.5461 | 409.987 | 0 | 0 | 88.8664 | -115.0185 | 145.3496 | 99.0795 | 24.0759 | 14.7695 | 0 | 145.3496 | 99.0795 | 1.225 | 0.15369 | 0.10161 | 0.091916 | 0 | 0 | 0 | -11.2806 | 14.6004 | 1 | 0 | 8.732 | 6.7466 | 0 | -2.5486 | -10.8271 | 0
9.59 | 0 | 1230.8496 | -386.6968 | 410.2832 | 0 | 0 | 88.8409 | -115.1268 | 145.4197 | 99.1273 | 24.0643 | 14.7605 | 0 | 145.4197 | 99.1273 | 1.2256 | 0.15367 | 0.1015 | 0.091876 | 0 | 0 | 0 | -11.2811 | 14.6189 | 1 | 0 | 8.7406 | 6.7449 | 0 | -2.5405 | -10.8101 | 0
9.6 | 0 | 1231.7379 | -387.8486 | 410.5793 | 0 | 0 | 88.8155 | -115.2349 | 145.4898 | 99.1751 | 24.0527 | 14.7516 | 0 | 145.4898 | 99.1751 | 1.2262 | 0.15364 | 0.10139 | 0.091836 | 0 | 0 | 0 | -11.2817 | 14.6375 | 1 | 0 | 8.7492 | 6.7433 | 0 | -2.5324 | -10.7931 | 0
9.61 | 0 | 1232.6259 | -389.0015 | 410.8753 | 0 | 0 | 88.7902 | -115.3428 | 145.5599 | 99.2228 | 24.0411 | 14.7426 | 0 | 145.5599 | 99.2228 | 1.2268 | 0.15362 | 0.10128 | 0.091796 | 0 | 0 | 0 | -11.2822 | 14.6561 | 1 | 0 | 8.7578 | 6.7417 | 0 | -2.5244 | -10.7762 | 0
9.62 | 0 | 1233.5137 | -390.1555 | 411.1712 | 0 | 0 | 88.765 | -115.4506 | 145.6299 | 99.2705 | 24.0295 | 14.7336 | 0 | 145.6299 | 99.2705 | 1.2274 | 0.1536 | 0.10117 | 0.091756 | 0 | 0 | 0 | -11.2827 | 14.6746 | 1 | 0 | 8.7664 | 6.7401 | 0 | -2.5163 | -10.7593 | 0
9.63 | 0 | 1234.4012 | -391.3105 | 411.4671 | 0 | 0 | 88.7398 | -115.5582 | 145.6999 | 99.3182 | 24.018 | 14.7247 | 0 | 145.6999 | 99.3182 | 1.228 | 0.15357 | 0.10106 | 0.091716 | 0 | 0 | 0 | -11.2832 | 14.6932 | 1 | 0 | 8.775 | 6.7385 | 0 | -2.5083 | -10.7423 | 0
9.64 | 0 | 1235.2885 | -392.4666 | 411.7628 | 0 | 0 | 88.7147 | -115.6656 | 145.7698 | 99.3659 | 24.0065 | 14.7157 | 0 | 145.7698 | 99.3659 | 1.2285 | 0.15355 | 0.10095 | 0.091676 | 0 | 0 | 0 | -11.2838 | 14.7117 | 1 | 0 | 8.7835 | 6.7369 | 0 | -2.5003 | -10.7254 | 0
9.65 | 0 | 1236.1755 | -393.6238 | 412.0585 | 0 | 0 | 88.6897 | -115.7729 | 145.8397 | 99.4136 | 23.995 | 14.7067 | 0 | 145.8397 | 99.4136 | 1.2291 | 0.15353 | 0.10084 | 0.091636 | 0 | 0 | 0 | -11.2843 | 14.7302 | 1 | 0 | 8.792 | 6.7353 | 0 | -2.4923 | -10.7085 | 0
9.66 | 0 | 1237.0623 | -394.7821 | 412.3541 | 0 | 0 | 88.6648 | -115.88 | 145.9096 | 99.4612 | 23.9835 | 14.6978 | 0 | 145.9096 | 99.4612 | 1.2297 | 0.1535 | 0.10073 | 0.091596 | 0 | 0 | 0 | -11.2849 | 14.7487 | 1 | 0 | 8.8005 | 6.7337 | 0 | -2.4843 | -10.6916 | 0
9.67 | 0 | 1237.9488 | -395.9414 | 412.6496 | 0 | 0 | 88.64 | -115.9869 | 145.9794 | 99.5088 | 23.972 | 14.6888 | 0 | 145.9794 | 99.5088 | 1.2303 | 0.15348 | 0.10062 | 0.091557 | 0 | 0 | 0 | -11.2854 | 14.7672 | 1 | 0 | 8.809 | 6.7321 | 0 | -2.4764 | -10.6747 | 0
9.68 | 0 | 1238.8351 | -397.1018 | 412.945 | 0 | 0 | 88.6152 | -116.0936 | 146.0492 | 99.5564 | 23.9605 | 14.6799 | 0 | 146.0492 | 99.5564 | 1.2309 | 0.15346 | 0.10051 | 0.091517 | 0 | 0 | 0 | -11.286 | 14.7856 | 1 | 0 | 8.8175 | 6.7305 | 0 | -2.4685 | -10.6579 | 0
9.69 | 0 | 1239.7211 | -398.2633 | 413.2404 | 0 | 0 | 88.5905 | -116.2002 | 146.119 | 99.604 | 23.9491 | 14.6709 | 0 | 146.119 | 99.604 | 1.2315 | 0.15344 | 0.1004 | 0.091477 | 0 | 0 | 0 | -11.2866 | 14.8041 | 1 | 0 | 8.826 | 6.7289 | 0 | -2.4606 | -10.641 | 0
9.7 | 0 | 1240.6069 | -399.4258 | 413.5356 | 0 | 0 | 88.5659 | -116.3066 | 146.1887 | 99.6515 | 23.9377 | 14.6619 | 0 | 146.1887 | 99.6515 | 1.2321 | 0.15341 | 0.10029 | 0.091437 | 0 | 0 | 0 | -11.2871 | 14.8225 | 1 | 0 | 8.8345 | 6.7273 | 0 | -2.4527 | -10.6242 | 0
9.71 | 0 | 1241.4924 | -400.5894 | 413.8308 | 0 | 0 | 88.5414 | -116.4129 | 146.2584 | 99.699 | 23.9263 | 14.653 | 0 | 146.2584 | 99.699 | 1.2327 | 0.15339 | 0.10019 | 0.091397 | 0 | 0 | 0 | -11.2877 | 14.8409 | 1 | 0 | 8.8429 | 6.7257 | 0 | -2.4448 | -10.6074 | 0
9.72 | 0 | 1242.3777 | -401.7541 | 414.1259 | 0 | 0 | 88.5169 | -116.5189 | 146.3281 | 99.7465 | 23.9149 | 14.644 | 0 | 146.3281 | 99.7465 | 1.2332 | 0.15337 | 0.10008 | 0.091358 | 0 | 0 | 0 | -11.2883 | 14.8593 | 1 | 0 | 8.8513 | 6.7242 | 0 | -2.437 | -10.5906 | 0
9.73 | 0 | 1243.2628 | -402.9198 | 414.4209 | 0 | 0 | 88.4926 | -116.6248 | 146.3977 | 99.7939 | 23.9035 | 14.6351 | 0 | 146.3977 | 99.7939 | 1.2338 | 0.15335 | 0.099968 | 0.091318 | 0 | 0 | 0 | -11.2889 | 14.8777 | 1 | 0 | 8.8597 | 6.7226 | 0 | -2.4292 | -10.5737 | 0
9.74 | 0 | 1244.1476 | -404.0866 | 414.7159 | 0 | 0 | 88.4683 | -116.7306 | 146.4673 | 99.8414 | 23.8922 | 14.6261 | 0 | 146.4673 | 99.8414 | 1.2344 | 0.15332 | 0.099859 | 0.091278 | 0 | 0 | 0 | -11.2895 | 14.896 | 1 | 0 | 8.8681 | 6.721 | 0 | -2.4214 | -10.557 | 0
9.75 | 0 | 1245.0321 | -405.2544 | 415.0107 | 0 | 0 | 88.4441 | -116.8361 | 146.5368 | 99.8888 | 23.8808 | 14.6172 | 0 | 146.5368 | 99.8888 | 1.235 | 0.1533 | 0.099751 | 0.091238 | 0 | 0 | 0 | -11.2901 | 14.9144 | 1 | 0 | 8.8765 | 6.7194 | 0 | -2.4136 | -10.5402 | 0
9.76 | 0 | 1245.9164 | -406.4233 | 415.3055 | 0 | 0 | 88.4199 | -116.9415 | 146.6063 | 99.9361 | 23.8695 | 14.6082 | 0 | 146.6063 | 99.9361 | 1.2356 | 0.15328 | 0.099642 | 0.091199 | 0 | 0 | 0 | -11.2907 | 14.9327 | 1 | 0 | 8.8848 | 6.7179 | 0 | -2.4058 | -10.5234 | 0
9.77 | 0 | 1246.8005 | -407.5933 | 415.6002 | 0 | 0 | 88.3959 | -117.0468 | 146.6758 | 99.9835 | 23.8582 | 14.5993 | 0 | 146.6758 | 99.9835 | 1.2362 | 0.15325 | 0.099534 | 0.091159 | 0 | 0 | 0 | -11.2913 | 14.951 | 1 | 0 | 8.8932 | 6.7163 | 0 | -2.3981 | -10.5067 | 0
9.78 | 0 | 1247.6844 | -408.7642 | 415.8948 | 0 | 0 | 88.3719 | -117.1518 | 146.7452 | 100.0308 | 23.8469 | 14.5903 | 0 | 146.7452 | 100.0308 | 1.2368 | 0.15323 | 0.099426 | 0.09112 | 0 | 0 | 0 | -11.2919 | 14.9693 | 1 | 0 | 8.9015 | 6.7147 | 0 | -2.3904 | -10.4899 | 0
9.79 | 0 | 1248.568 | -409.9363 | 416.1893 | 0 | 0 | 88.348 | -117.2567 | 146.8145 | 100.0781 | 23.8356 | 14.5814 | 0 | 146.8145 | 100.0781 | 1.2373 | 0.15321 | 0.099318 | 0.09108 | 0 | 0 | 0 | -11.2925 | 14.9876 | 1 | 0 | 8.9098 | 6.7132 | 0 | -2.3827 | -10.4732 | 0
9.8 | 0 | 1249.4513 | -411.1094 | 416.4838 | 0 | 0 | 88.3241 | -117.3615 | 146.8839 | 100.1253 | 23.8244 | 14.5724 | 0 | 146.8839 | 100.1253 | 1.2379 | 0.15319 | 0.099211 | 0.09104 | 0 | 0 | 0 | -11.2932 | 15.0059 | 1 | 0 | 8.9181 | 6.7116 | 0 | -2.375 | -10.4565 | 0
9.81 | 0 | 1250.3344 | -412.2835 | 416.7781 | 0 | 0 | 88.3004 | -117.466 | 146.9532 | 100.1726 | 23.8132 | 14.5635 | 0 | 146.9532 | 100.1726 | 1.2385 | 0.15316 | 0.099103 | 0.091001 | 0 | 0 | 0 | -11.2938 | 15.0241 | 1 | 0 | 8.9264 | 6.7101 | 0 | -2.3674 | -10.4398 | 0
9.82 | 0 | 1251.2173 | -413.4587 | 417.0724 | 0 | 0 | 88.2767 | -117.5704 | 147.0224 | 100.2198 | 23.8019 | 14.5545 | 0 | 147.0224 | 100.2198 | 1.2391 | 0.15314 | 0.098995 | 0.090961 | 0 | 0 | 0 | -11.2944 | 15.0424 | 1 | 0 | 8.9347 | 6.7085 | 0 | -2.3598 | -10.4231 | 0
9.83 | 0 | 1252.1 | -414.6349 | 417.3667 | 0 | 0 | 88.2531 | -117.6747 | 147.0916 | 100.2669 | 23.7907 | 14.5456 | 0 | 147.0916 | 100.2669 | 1.2397 | 0.15312 | 0.098888 | 0.090922 | 0 | 0 | 0 | -11.2951 | 15.0606 | 1 | 0 | 8.9429 | 6.707 | 0 | -2.3522 | -10.4065 | 0
9.84 | 0 | 1252.9824 | -415.8122 | 417.6608 | 0 | 0 | 88.2296 | -117.7787 | 147.1608 | 100.3141 | 23.7796 | 14.5367 | 0 | 147.1608 | 100.3141 | 1.2403 | 0.1531 | 0.098781 | 0.090883 | 0 | 0 | 0 | -11.2957 | 15.0788 | 1 | 0 | 8.9511 | 6.7054 | 0 | -2.3446 | -10.3898 | 0
9.85 | 0 | 1253.8646 | -416.9905 | 417.9549 | 0 | 0 | 88.2062 | -117.8826 | 147.2299 | 100.3612 | 23.7684 | 14.5277 | 0 | 147.2299 | 100.3612 | 1.2408 | 0.15308 | 0.098674 | 0.090843 | 0 | 0 | 0 | -11.2964 | 15.097 | 1 | 0 | 8.9594 | 6.7039 | 0 | -2.337 | -10.3732 | 0
9.86 | 0 | 1254.7465 | -418.1698 | 418.2488 | 0 | 0 | 88.1828 | -117.9864 | 147.299 | 100.4083 | 23.7573 | 14.5188 | 0 | 147.299 | 100.4083 | 1.2414 | 0.15305 | 0.098567 | 0.090804 | 0 | 0 | 0 | -11.297 | 15.1151 | 1 | 0 | 8.9676 | 6.7023 | 0 | -2.3295 | -10.3565 | 0
9.87 | 0 | 1255.6282 | -419.3502 | 418.5427 | 0 | 0 | 88.1595 | -118.0899 | 147.368 | 100.4554 | 23.7461 | 14.5098 | 0 | 147.368 | 100.4554 | 1.242 | 0.15303 | 0.09846 | 0.090764 | 0 | 0 | 0 | -11.2977 | 15.1333 | 1 | 0 | 8.9757 | 6.7008 | 0 | -2.322 | -10.3399 | 0
9.88 | 0 | 1256.5097 | -420.5316 | 418.8366 | 0 | 0 | 88.1363 | -118.1933 | 147.437 | 100.5024 | 23.735 | 14.5009 | 0 | 147.437 | 100.5024 | 1.2426 | 0.15301 | 0.098353 | 0.090725 | 0 | 0 | 0 | -11.2984 | 15.1514 | 1 | 0 | 8.9839 | 6.6993 | 0 | -2.3145 | -10.3233 | 0
9.89 | 0 | 1257.391 | -421.7141 | 419.1303 | 0 | 0 | 88.1131 | -118.2966 | 147.5059 | 100.5494 | 23.7239 | 14.492 | 0 | 147.5059 | 100.5494 | 1.2432 | 0.15299 | 0.098247 | 0.090686 | 0 | 0 | 0 | -11.299 | 15.1696 | 1 | 0 | 8.9921 | 6.6977 | 0 | -2.307 | -10.3067 | 0
9.9 | 0 | 1258.272 | -422.8976 | 419.424 | 0 | 0 | 88.0901 | -118.3996 | 147.5748 | 100.5963 | 23.7128 | 14.483 | 0 | 147.5748 | 100.5963 | 1.2438 | 0.15296 | 0.09814 | 0.090646 | 0 | 0 | 0 | -11.2997 | 15.1877 | 1 | 0 | 9.0002 | 6.6962 | 0 | -2.2995 | -10.2901 | 0
9.91 | 0 | 1259.1528 | -424.0821 | 419.7176 | 0 | 0 | 88.0671 | -118.5025 | 147.6437 | 100.6433 | 23.7018 | 14.4741 | 0 | 147.6437 | 100.6433 | 1.2443 | 0.15294 | 0.098034 | 0.090607 | 0 | 0 | 0 | -11.3004 | 15.2057 | 1 | 0 | 9.0083 | 6.6947 | 0 | -2.2921 | -10.2736 | 0
9.92 | 0 | 1260.0333 | -425.2676 | 420.0111 | 0 | 0 | 88.0441 | -118.6053 | 147.7125 | 100.6902 | 23.6907 | 14.4652 | 0 | 147.7125 | 100.6902 | 1.2449 | 0.15292 | 0.097928 | 0.090568 | 0 | 0 | 0 | -11.3011 | 15.2238 | 1 | 0 | 9.0164 | 6.6932 | 0 | -2.2847 | -10.257 | 0
9.93 | 0 | 1260.9136 | -426.4542 | 420.3045 | 0 | 0 | 88.0213 | -118.7078 | 147.7813 | 100.7371 | 23.6797 | 14.4563 | 0 | 147.7813 | 100.7371 | 1.2455 | 0.1529 | 0.097822 | 0.090529 | 0 | 0 | 0 | -11.3018 | 15.2419 | 1 | 0 | 9.0245 | 6.6916 | 0 | -2.2773 | -10.2405 | 0
9.94 | 0 | 1261.7937 | -427.6418 | 420.5979 | 0 | 0 | 87.9985 | -118.8102 | 147.85 | 100.7839 | 23.6687 | 14.4473 | 0 | 147.85 | 100.7839 | 1.2461 | 0.15288 | 0.097716 | 0.09049 | 0 | 0 | 0 | -11.3025 | 15.2599 | 1 | 0 | 9.0326 | 6.6901 | 0 | -2.2699 | -10.224 | 0
9.95 | 0 | 1262.6736 | -428.8304 | 420.8912 | 0 | 0 | 87.9758 | -118.9125 | 147.9186 | 100.8307 | 23.6577 | 14.4384 | 0 | 147.9186 | 100.8307 | 1.2467 | 0.15285 | 0.097611 | 0.09045 | 0 | 0 | 0 | -11.3032 | 15.2779 | 1 | 0 | 9.0406 | 6.6886 | 0 | -2.2625 | -10.2075 | 0
9.96 | 0 | 1263.5533 | -430.02 | 421.1844 | 0 | 0 | 87.9532 | -119.0146 | 147.9873 | 100.8775 | 23.6468 | 14.4295 | 0 | 147.9873 | 100.8775 | 1.2472 | 0.15283 | 0.097505 | 0.090411 | 0 | 0 | 0 | -11.3039 | 15.2959 | 1 | 0 | 9.0487 | 6.6871 | 0 | -2.2552 | -10.191 | 0
9.97 | 0 | 1264.4327 | -431.2107 | 421.4776 | 0 | 0 | 87.9307 | -119.1165 | 148.0558 | 100.9242 | 23.6358 | 14.4206 | 0 | 148.0558 | 100.9242 | 1.2478 | 0.15281 | 0.0974 | 0.090372 | 0 | 0 | 0 | -11.3046 | 15.3139 | 1 | 0 | 9.0567 | 6.6856 | 0 | -2.2479 | -10.1745 | 0
9.98 | 0 | 1265.3119 | -432.4024 | 421.7706 | 0 | 0 | 87.9082 | -119.2182 | 148.1244 | 100.9709 | 23.6249 | 14.4117 | 0 | 148.1244 | 100.9709 | 1.2484 | 0.15279 | 0.097294 | 0.090333 | 0 | 0 | 0 | -11.3053 | 15.3319 | 1 | 0 | 9.0647 | 6.6841 | 0 | -2.2406 | -10.158 | 0
9.99 | 0 | 1266.1908 | -433.595 | 422.0636 | 0 | 0 | 87.8858 | -119.3198 | 148.1929 | 101.0176 | 23.614 | 14.4028 | 0 | 148.1929 | 101.0176 | 1.249 | 0.15277 | 0.097189 | 0.090294 | 0 | 0 | 0 | -11.306 | 15.3498 | 1 | 0 | 9.0727 | 6.6826 | 0 | -2.2333 | -10.1416 | 0
10 | 0 | 1267.0696 | -434.7888 | 422.3565 | 0 | 0 | 87.8634 | -119.4212 | 148.2613 | 101.0643 | 23.6031 | 14.3938 | 0 | 148.2613 | 101.0643 | 1.2495 | 0.15274 | 0.097084 | 0.090255 | 0 | 0 | 0 | -11.3067 | 15.3678 | 1 | 0 | 9.0807 | 6.6811 | 0 | -2.2261 | -10.1252 | 0
10.01 | 0 | 1267.9481 | -435.9835 | 422.6494 | 0 | 0 | 87.8412 | -119.5225 | 148.3297 | 101.1109 | 23.5922 | 14.3849 | 0 | 148.3297 | 101.1109 | 1.2501 | 0.15272 | 0.096979 | 0.090216 | 0 | 0 | 0 | -11.3075 | 15.3857 | 1 | 0 | 9.0887 | 6.6796 | 0 | -2.2188 | -10.1087 | 0
10.02 | 0 | 1268.8264 | -437.1792 | 422.9421 | 0 | 0 | 87.819 | -119.6235 | 148.398 | 101.1575 | 23.5813 | 14.376 | 0 | 148.398 | 101.1575 | 1.2507 | 0.1527 | 0.096875 | 0.090177 | 0 | 0 | 0 | -11.3082 | 15.4036 | 1 | 0 | 9.0966 | 6.6781 | 0 | -2.2116 | -10.0923 | 0
10.03 | 0 | 1269.7045 | -438.3759 | 423.2348 | 0 | 0 | 87.7969 | -119.7245 | 148.4663 | 101.204 | 23.5705 | 14.3671 | 0 | 148.4663 | 101.204 | 1.2513 | 0.15268 | 0.09677 | 0.090138 | 0 | 0 | 0 | -11.3089 | 15.4215 | 1 | 0 | 9.1045 | 6.6766 | 0 | -2.2044 | -10.0759 | 0
10.04 | 0 | 1270.5824 | -439.5737 | 423.5275 | 0 | 0 | 87.7748 | -119.8252 | 148.5345 | 101.2505 | 23.5596 | 14.3582 | 0 | 148.5345 | 101.2505 | 1.2518 | 0.15266 | 0.096666 | 0.090099 | 0 | 0 | 0 | -11.3097 | 15.4394 | 1 | 0 | 9.1124 | 6.6751 | 0 | -2.1972 | -10.0596 | 0
10.05 | 0 | 1271.46 | -440.7724 | 423.82 | 0 | 0 | 87.7529 | -119.9258 | 148.6027 | 101.297 | 23.5488 | 14.3493 | 0 | 148.6027 | 101.297 | 1.2524 | 0.15263 | 0.096561 | 0.09006 | 0 | 0 | 0 | -11.3104 | 15.4572 | 1 | 0 | 9.1203 | 6.6736 | 0 | -2.1901 | -10.0432 | 0
10.06 | 0 | 1272.3374 | -441.9722 | 424.1125 | 0 | 0 | 87.731 | -120.0263 | 148.6709 | 101.3435 | 23.538 | 14.3404 | 0 | 148.6709 | 101.3435 | 1.253 | 0.15261 | 0.096457 | 0.090021 | 0 | 0 | 0 | -11.3112 | 15.475 | 1 | 0 | 9.1282 | 6.6721 | 0 | -2.183 | -10.0269 | 0
10.07 | 0 | 1273.2146 | -443.173 | 424.4049 | 0 | 0 | 87.7091 | -120.1265 | 148.7389 | 101.3899 | 23.5273 | 14.3315 | 0 | 148.7389 | 101.3899 | 1.2536 | 0.15259 | 0.096353 | 0.089983 | 0 | 0 | 0 | -11.3119 | 15.4929 | 1 | 0 | 9.1361 | 6.6706 | 0 | -2.1758 | -10.0105 | 0
10.08 | 0 | 1274.0916 | -444.3747 | 424.6972 | 0 | 0 | 87.6874 | -120.2266 | 148.807 | 101.4362 | 23.5165 | 14.3226 | 0 | 148.807 | 101.4362 | 1.2541 | 0.15257 | 0.09625 | 0.089944 | 0 | 0 | 0 | -11.3127 | 15.5107 | 1 | 0 | 9.1439 | 6.6691 | 0 | -2.1688 | -9.9942 | 0
10.09 | 0 | 1274.9684 | -445.5775 | 424.9895 | 0 | 0 | 87.6657 | -120.3266 | 148.875 | 101.4826 | 23.5058 | 14.3137 | 0 | 148.875 | 101.4826 | 1.2547 | 0.15255 | 0.096146 | 0.089905 | 0 | 0 | 0 | -11.3135 | 15.5284 | 1 | 0 | 9.1518 | 6.6677 | 0 | -2.1617 | -9.9779 | 0
10.1 | 0 | 1275.8449 | -446.7813 | 425.2816 | 0 | 0 | 87.6441 | -120.4264 | 148.9429 | 101.5289 | 23.495 | 14.3048 | 0 | 148.9429 | 101.5289 | 1.2553 | 0.15253 | 0.096042 | 0.089866 | 0 | 0 | 0 | -11.3142 | 15.5462 | 1 | 0 | 9.1596 | 6.6662 | 0 | -2.1546 | -9.9616 | 0
10.11 | 0 | 1276.7212 | -447.986 | 425.5737 | 0 | 0 | 87.6225 | -120.526 | 149.0108 | 101.5752 | 23.4843 | 14.2959 | 0 | 149.0108 | 101.5752 | 1.2559 | 0.1525 | 0.095939 | 0.089827 | 0 | 0 | 0 | -11.315 | 15.564 | 1 | 0 | 9.1674 | 6.6647 | 0 | -2.1476 | -9.9453 | 0
10.12 | 0 | 1277.5974 | -449.1918 | 425.8658 | 0 | 0 | 87.601 | -120.6254 | 149.0786 | 101.6214 | 23.4737 | 14.287 | 0 | 149.0786 | 101.6214 | 1.2564 | 0.15248 | 0.095836 | 0.089789 | 0 | 0 | 0 | -11.3158 | 15.5817 | 1 | 0 | 9.1752 | 6.6632 | 0 | -2.1406 | -9.9291 | 0
10.13 | 0 | 1278.4733 | -450.3985 | 426.1578 | 0 | 0 | 87.5796 | -120.7247 | 149.1464 | 101.6676 | 23.463 | 14.2781 | 0 | 149.1464 | 101.6676 | 1.257 | 0.15246 | 0.095732 | 0.08975 | 0 | 0 | 0 | -11.3166 | 15.5994 | 1 | 0 | 9.183 | 6.6618 | 0 | -2.1336 | -9.9128 | 0
10.14 | 0 | 1279.3489 | -451.6063 | 426.4496 | 0 | 0 | 87.5583 | -120.8238 | 149.2141 | 101.7138 | 23.4523 | 14.2693 | 0 | 149.2141 | 101.7138 | 1.2576 | 0.15244 | 0.095629 | 0.089712 | 0 | 0 | 0 | -11.3174 | 15.6171 | 1 | 0 | 9.1907 | 6.6603 | 0 | -2.1266 | -9.8966 | 0
10.15 | 0 | 1280.2244 | -452.815 | 426.7415 | 0 | 0 | 87.537 | -120.9228 | 149.2818 | 101.7599 | 23.4417 | 14.2604 | 0 | 149.2818 | 101.7599 | 1.2581 | 0.15242 | 0.095527 | 0.089673 | 0 | 0 | 0 | -11.3181 | 15.6348 | 1 | 0 | 9.1985 | 6.6588 | 0 | -2.1197 | -9.8804 | 0
10.16 | 0 | 1281.0997 | -454.0247 | 427.0332 | 0 | 0 | 87.5158 | -121.0216 | 149.3494 | 101.806 | 23.4311 | 14.2515 | 0 | 149.3494 | 101.806 | 1.2587 | 0.1524 | 0.095424 | 0.089634 | 0 | 0 | 0 | -11.3189 | 15.6524 | 1 | 0 | 9.2062 | 6.6574 | 0 | -2.1128 | -9.8642 | 0
10.17 | 0 | 1281.9747 | -455.2354 | 427.3249 | 0 | 0 | 87.4947 | -121.1203 | 149.417 | 101.8521 | 23.4205 | 14.2426 | 0 | 149.417 | 101.8521 | 1.2593 | 0.15238 | 0.095321 | 0.089596 | 0 | 0 | 0 | -11.3197 | 15.6701 | 1 | 0 | 9.2139 | 6.6559 | 0 | -2.1058 | -9.848 | 0
10.18 | 0 | 1282.8496 | -456.4471 | 427.6165 | 0 | 0 | 87.4736 | -121.2187 | 149.4845 | 101.8981 | 23.4099 | 14.2337 | 0 | 149.4845 | 101.8981 | 1.2599 | 0.15235 | 0.095219 | 0.089557 | 0 | 0 | 0 | -11.3205 | 15.6877 | 1 | 0 | 9.2216 | 6.6545 | 0 | -2.0989 | -9.8318 | 0
10.19 | 0 | 1283.7242 | -457.6598 | 427.9081 | 0 | 0 | 87.4527 | -121.3171 | 149.552 | 101.9441 | 23.3994 | 14.2249 | 0 | 149.552 | 101.9441 | 1.2604 | 0.15233 | 0.095117 | 0.089519 | 0 | 0 | 0 | -11.3213 | 15.7053 | 1 | 0 | 9.2293 | 6.653 | 0 | -2.0921 | -9.8157 | 0
10.2 | 0 | 1284.5986 | -458.8735 | 428.1995 | 0 | 0 | 87.4317 | -121.4152 | 149.6194 | 101.99 | 23.3888 | 14.216 | 0 | 149.6194 | 101.99 | 1.261 | 0.15231 | 0.095014 | 0.08948 | 0 | 0 | 0 | -11.3221 | 15.7229 | 1 | 0 | 9.2369 | 6.6516 | 0 | -2.0852 | -9.7995 | 0
10.21 | 0 | 1285.4728 | -460.0881 | 428.4909 | 0 | 0 | 87.4109 | -121.5132 | 149.6867 | 102.036 | 23.3783 | 14.2071 | 0 | 149.6867 | 102.036 | 1.2616 | 0.15229 | 0.094912 | 0.089442 | 0 | 0 | 0 | -11.323 | 15.7405 | 1 | 0 | 9.2446 | 6.6501 | 0 | -2.0784 | -9.7834 | 0
10.22 | 0 | 1286.3469 | -461.3037 | 428.7823 | 0 | 0 | 87.3901 | -121.611 | 149.754 | 102.0818 | 23.3678 | 14.1983 | 0 | 149.754 | 102.0818 | 1.2621 | 0.15227 | 0.094811 | 0.089403 | 0 | 0 | 0 | -11.3238 | 15.758 | 1 | 0 | 9.2522 | 6.6487 | 0 | -2.0716 | -9.7673 | 0
10.23 | 0 | 1287.2207 | -462.5203 | 429.0736 | 0 | 0 | 87.3694 | -121.7087 | 149.8213 | 102.1277 | 23.3573 | 14.1894 | 0 | 149.8213 | 102.1277 | 1.2627 | 0.15225 | 0.094709 | 0.089365 | 0 | 0 | 0 | -11.3246 | 15.7756 | 1 | 0 | 9.2598 | 6.6472 | 0 | -2.0648 | -9.7512 | 0
10.24 | 0 | 1288.0942 | -463.7379 | 429.3647 | 0 | 0 | 87.3487 | -121.8062 | 149.8885 | 102.1735 | 23.3468 | 14.1805 | 0 | 149.8885 | 102.1735 | 1.2633 | 0.15223 | 0.094607 | 0.089327 | 0 | 0 | 0 | -11.3254 | 15.7931 | 1 | 0 | 9.2674 | 6.6458 | 0 | -2.058 | -9.7351 | 0
10.25 | 0 | 1288.9676 | -464.9565 | 429.6559 | 0 | 0 | 87.3282 | -121.9036 | 149.9556 | 102.2192 | 23.3364 | 14.1717 | 0 | 149.9556 | 102.2192 | 1.2638 | 0.15221 | 0.094506 | 0.089288 | 0 | 0 | 0 | -11.3262 | 15.8106 | 1 | 0 | 9.275 | 6.6443 | 0 | -2.0513 | -9.7191 | 0
10.26 | 0 | 1289.8408 | -466.176 | 429.9469 | 0 | 0 | 87.3076 | -122.0008 | 150.0227 | 102.265 | 23.3259 | 14.1628 | 0 | 150.0227 | 102.265 | 1.2644 | 0.15218 | 0.094405 | 0.08925 | 0 | 0 | 0 | -11.3271 | 15.8281 | 1 | 0 | 9.2825 | 6.6429 | 0 | -2.0445 | -9.703 | 0
10.27 | 0 | 1290.7138 | -467.3965 | 430.2379 | 0 | 0 | 87.2872 | -122.0978 | 150.0897 | 102.3107 | 23.3155 | 14.154 | 0 | 150.0897 | 102.3107 | 1.265 | 0.15216 | 0.094303 | 0.089212 | 0 | 0 | 0 | -11.3279 | 15.8455 | 1 | 0 | 9.2901 | 6.6414 | 0 | -2.0378 | -9.687 | 0
10.28 | 0 | 1291.5866 | -468.6179 | 430.5289 | 0 | 0 | 87.2668 | -122.1947 | 150.1567 | 102.3563 | 23.3051 | 14.1451 | 0 | 150.1567 | 102.3563 | 1.2655 | 0.15214 | 0.094202 | 0.089174 | 0 | 0 | 0 | -11.3288 | 15.863 | 1 | 0 | 9.2976 | 6.64 | 0 | -2.0311 | -9.671 | 0
10.29 | 0 | 1292.4591 | -469.8404 | 430.8197 | 0 | 0 | 87.2465 | -122.2914 | 150.2236 | 102.4019 | 23.2947 | 14.1363 | 0 | 150.2236 | 102.4019 | 1.2661 | 0.15212 | 0.094101 | 0.089135 | 0 | 0 | 0 | -11.3296 | 15.8804 | 1 | 0 | 9.3051 | 6.6386 | 0 | -2.0245 | -9.655 | 0
10.3 | 0 | 1293.3315 | -471.0638 | 431.1105 | 0 | 0 | 87.2263 | -122.3879 | 150.2905 | 102.4475 | 23.2844 | 14.1274 | 0 | 150.2905 | 102.4475 | 1.2666 | 0.1521 | 0.094001 | 0.089097 | 0 | 0 | 0 | -11.3304 | 15.8978 | 1 | 0 | 9.3126 | 6.6371 | 0 | -2.0178 | -9.639 | 0
10.31 | 0 | 1294.2036 | -472.2881 | 431.4012 | 0 | 0 | 87.2061 | -122.4843 | 150.3573 | 102.493 | 23.274 | 14.1186 | 0 | 150.3573 | 102.493 | 1.2672 | 0.15208 | 0.0939 | 0.089059 | 0 | 0 | 0 | -11.3313 | 15.9152 | 1 | 0 | 9.3201 | 6.6357 | 0 | -2.0112 | -9.623 | 0
10.32 | 0 | 1295.0756 | -473.5135 | 431.6919 | 0 | 0 | 87.186 | -122.5805 | 150.424 | 102.5385 | 23.2637 | 14.1097 | 0 | 150.424 | 102.5385 | 1.2678 | 0.15206 | 0.0938 | 0.089021 | 0 | 0 | 0 | -11.3321 | 15.9326 | 1 | 0 | 9.3276 | 6.6343 | 0 | -2.0045 | -9.6071 | 0
10.33 | 0 | 1295.9474 | -474.7397 | 431.9825 | 0 | 0 | 87.1659 | -122.6766 | 150.4907 | 102.584 | 23.2534 | 14.1009 | 0 | 150.4907 | 102.584 | 1.2683 | 0.15204 | 0.093699 | 0.088983 | 0 | 0 | 0 | -11.333 | 15.95 | 1 | 0 | 9.335 | 6.6329 | 0 | -1.998 | -9.5912 | 0
10.34 | 0 | 1296.8189 | -475.967 | 432.273 | 0 | 0 | 87.1459 | -122.7725 | 150.5573 | 102.6294 | 23.2431 | 14.0921 | 0 | 150.5573 | 102.6294 | 1.2689 | 0.15202 | 0.093599 | 0.088945 | 0 | 0 | 0 | -11.3339 | 15.9673 | 1 | 0 | 9.3425 | 6.6314 | 0 | -1.9914 | -9.5752 | 0
10.35 | 0 | 1297.6903 | -477.1952 | 432.5634 | 0 | 0 | 87.126 | -122.8683 | 150.6239 | 102.6748 | 23.2328 | 14.0832 | 0 | 150.6239 | 102.6748 | 1.2695 | 0.152 | 0.093499 | 0.088907 | 0 | 0 | 0 | -11.3347 | 15.9846 | 1 | 0 | 9.3499 | 6.63 | 0 | -1.9848 | -9.5593 | 0
10.36 | 0 | 1298.5614 | -478.4243 | 432.8538 | 0 | 0 | 87.1062 | -122.9639 | 150.6904 | 102.7201 | 23.2226 | 14.0744 | 0 | 150.6904 | 102.7201 | 1.27 | 0.15197 | 0.093399 | 0.088869 | 0 | 0 | 0 | -11.3356 | 16.0019 | 1 | 0 | 9.3573 | 6.6286 | 0 | -1.9783 | -9.5434 | 0
10.37 | 0 | 1299.4324 | -479.6545 | 433.1441 | 0 | 0 | 87.0864 | -123.0593 | 150.7569 | 102.7654 | 23.2123 | 14.0656 | 0 | 150.7569 | 102.7654 | 1.2706 | 0.15195 | 0.0933 | 0.088831 | 0 | 0 | 0 | -11.3365 | 16.0192 | 1 | 0 | 9.3647 | 6.6272 | 0 | -1.9718 | -9.5276 | 0
10.38 | 0 | 1300.3032 | -480.8855 | 433.4344 | 0 | 0 | 87.0667 | -123.1546 | 150.8233 | 102.8107 | 23.2021 | 14.0567 | 0 | 150.8233 | 102.8107 | 1.2711 | 0.15193 | 0.0932 | 0.088793 | 0 | 0 | 0 | -11.3373 | 16.0365 | 1 | 0 | 9.3721 | 6.6258 | 0 | -1.9653 | -9.5117 | 0
10.39 | 0 | 1301.1737 | -482.1176 | 433.7246 | 0 | 0 | 87.047 | -123.2497 | 150.8896 | 102.8559 | 23.1919 | 14.0479 | 0 | 150.8896 | 102.8559 | 1.2717 | 0.15191 | 0.093101 | 0.088755 | 0 | 0 | 0 | -11.3382 | 16.0537 | 1 | 0 | 9.3794 | 6.6244 | 0 | -1.9588 | -9.4959 | 0
10.4 | 0 | 1302.0441 | -483.3505 | 434.0147 | 0 | 0 | 87.0274 | -123.3447 | 150.9559 | 102.9011 | 23.1817 | 14.0391 | 0 | 150.9559 | 102.9011 | 1.2723 | 0.15189 | 0.093001 | 0.088717 | 0 | 0 | 0 | -11.3391 | 16.071 | 1 | 0 | 9.3868 | 6.623 | 0 | -1.9523 | -9.4801 | 0
10.41 | 0 | 1302.9143 | -484.5844 | 434.3048 | 0 | 0 | 87.0079 | -123.4395 | 151.0221 | 102.9462 | 23.1716 | 14.0303 | 0 | 151.0221 | 102.9462 | 1.2728 | 0.15187 | 0.092902 | 0.088679 | 0 | 0 | 0 | -11.34 | 16.0882 | 1 | 0 | 9.3941 | 6.6216 | 0 | -1.9459 | -9.4643 | 0
10.42 | 0 | 1303.7843 | -485.8193 | 434.5948 | 0 | 0 | 86.9885 | -123.5341 | 151.0883 | 102.9913 | 23.1614 | 14.0214 | 0 | 151.0883 | 102.9913 | 1.2734 | 0.15185 | 0.092803 | 0.088641 | 0 | 0 | 0 | -11.3409 | 16.1054 | 1 | 0 | 9.4014 | 6.6201 | 0 | -1.9395 | -9.4485 | 0
10.43 | 0 | 1304.6541 | -487.0551 | 434.8847 | 0 | 0 | 86.9691 | -123.6286 | 151.1544 | 103.0364 | 23.1513 | 14.0126 | 0 | 151.1544 | 103.0364 | 1.2739 | 0.15183 | 0.092704 | 0.088604 | 0 | 0 | 0 | -11.3418 | 16.1226 | 1 | 0 | 9.4087 | 6.6187 | 0 | -1.9331 | -9.4327 | 0
10.44 | 0 | 1305.5237 | -488.2919 | 435.1746 | 0 | 0 | 86.9497 | -123.7229 | 151.2204 | 103.0814 | 23.1412 | 14.0038 | 0 | 151.2204 | 103.0814 | 1.2745 | 0.15181 | 0.092605 | 0.088566 | 0 | 0 | 0 | -11.3426 | 16.1397 | 1 | 0 | 9.416 | 6.6173 | 0 | -1.9267 | -9.4169 | 0
10.45 | 0 | 1306.3931 | -489.5296 | 435.4644 | 0 | 0 | 86.9305 | -123.8171 | 151.2864 | 103.1264 | 23.1311 | 13.995 | 0 | 151.2864 | 103.1264 | 1.275 | 0.15179 | 0.092507 | 0.088528 | 0 | 0 | 0 | -11.3435 | 16.1569 | 1 | 0 | 9.4232 | 6.6159 | 0 | -1.9203 | -9.4012 | 0
10.46 | 0 | 1307.2623 | -490.7682 | 435.7541 | 0 | 0 | 86.9113 | -123.9111 | 151.3523 | 103.1713 | 23.121 | 13.9862 | 0 | 151.3523 | 103.1713 | 1.2756 | 0.15177 | 0.092408 | 0.08849 | 0 | 0 | 0 | -11.3444 | 16.174 | 1 | 0 | 9.4305 | 6.6145 | 0 | -1.914 | -9.3855 | 0
10.47 | 0 | 1308.1313 | -492.0078 | 436.0438 | 0 | 0 | 86.8921 | -124.005 | 151.4182 | 103.2162 | 23.111 | 13.9774 | 0 | 151.4182 | 103.2162 | 1.2761 | 0.15175 | 0.09231 | 0.088453 | 0 | 0 | 0 | -11.3453 | 16.1911 | 1 | 0 | 9.4377 | 6.6131 | 0 | -1.9076 | -9.3698 | 0
10.48 | 0 | 1309.0001 | -493.2483 | 436.3334 | 0 | 0 | 86.8731 | -124.0987 | 151.484 | 103.2611 | 23.1009 | 13.9686 | 0 | 151.484 | 103.2611 | 1.2767 | 0.15173 | 0.092212 | 0.088415 | 0 | 0 | 0 | -11.3463 | 16.2082 | 1 | 0 | 9.4449 | 6.6118 | 0 | -1.9013 | -9.3541 | 0
10.49 | 0 | 1309.8687 | -494.4898 | 436.6229 | 0 | 0 | 86.854 | -124.1922 | 151.5497 | 103.3059 | 23.0909 | 13.9598 | 0 | 151.5497 | 103.3059 | 1.2773 | 0.15171 | 0.092114 | 0.088377 | 0 | 0 | 0 | -11.3472 | 16.2253 | 1 | 0 | 9.4521 | 6.6104 | 0 | -1.895 | -9.3384 | 0
10.5 | 0 | 1310.7372 | -495.7322 | 436.9124 | 0 | 0 | 86.8351 | -124.2856 | 151.6154 | 103.3507 | 23.0809 | 13.951 | 0 | 151.6154 | 103.3507 | 1.2778 | 0.15169 | 0.092016 | 0.08834 | 0 | 0 | 0 | -11.3481 | 16.2423 | 1 | 0 | 9.4593 | 6.609 | 0 | -1.8888 | -9.3227 | 0
10.51 | 0 | 1311.6054 | -496.9755 | 437.2018 | 0 | 0 | 86.8162 | -124.3788 | 151.681 | 103.3954 | 23.0709 | 13.9422 | 0 | 151.681 | 103.3954 | 1.2784 | 0.15167 | 0.091918 | 0.088302 | 0 | 0 | 0 | -11.349 | 16.2593 | 1 | 0 | 9.4665 | 6.6076 | 0 | -1.8825 | -9.3071 | 0
10.52 | 0 | 1312.4735 | -498.2197 | 437.4912 | 0 | 0 | 86.7974 | -124.4719 | 151.7466 | 103.4401 | 23.0609 | 13.9334 | 0 | 151.7466 | 103.4401 | 1.2789 | 0.15164 | 0.09182 | 0.088265 | 0 | 0 | 0 | -11.3499 | 16.2763 | 1 | 0 | 9.4736 | 6.6062 | 0 | -1.8763 | -9.2915 | 0
10.53 | 0 | 1313.3414 | -499.4649 | 437.7805 | 0 | 0 | 86.7786 | -124.5648 | 151.8121 | 103.4847 | 23.051 | 13.9247 | 0 | 151.8121 | 103.4847 | 1.2795 | 0.15162 | 0.091723 | 0.088227 | 0 | 0 | 0 | -11.3508 | 16.2933 | 1 | 0 | 9.4808 | 6.6048 | 0 | -1.8701 | -9.2758 | 0
10.54 | 0 | 1314.2091 | -500.711 | 438.0697 | 0 | 0 | 86.7599 | -124.6575 | 151.8775 | 103.5293 | 23.0411 | 13.9159 | 0 | 151.8775 | 103.5293 | 1.28 | 0.1516 | 0.091626 | 0.08819 | 0 | 0 | 0 | -11.3518 | 16.3103 | 1 | 0 | 9.4879 | 6.6034 | 0 | -1.8639 | -9.2603 | 0
10.55 | 0 | 1315.0766 | -501.9581 | 438.3589 | 0 | 0 | 86.7413 | -124.7501 | 151.9429 | 103.5739 | 23.0311 | 13.9071 | 0 | 151.9429 | 103.5739 | 1.2806 | 0.15158 | 0.091528 | 0.088152 | 0 | 0 | 0 | -11.3527 | 16.3273 | 1 | 0 | 9.495 | 6.6021 | 0 | -1.8577 | -9.2447 | 0
10.56 | 0 | 1315.9439 | -503.206 | 438.648 | 0 | 0 | 86.7227 | -124.8426 | 152.0082 | 103.6184 | 23.0213 | 13.8983 | 0 | 152.0082 | 103.6184 | 1.2811 | 0.15156 | 0.091431 | 0.088115 | 0 | 0 | 0 | -11.3536 | 16.3442 | 1 | 0 | 9.5021 | 6.6007 | 0 | -1.8515 | -9.2291 | 0
10.57 | 0 | 1316.811 | -504.4549 | 438.937 | 0 | 0 | 86.7042 | -124.9349 | 152.0735 | 103.6629 | 23.0114 | 13.8895 | 0 | 152.0735 | 103.6629 | 1.2817 | 0.15154 | 0.091334 | 0.088078 | 0 | 0 | 0 | -11.3545 | 16.3611 | 1 | 0 | 9.5091 | 6.5993 | 0 | -1.8454 | -9.2136 | 0
10.58 | 0 | 1317.678 | -505.7047 | 439.226 | 0 | 0 | 86.6857 | -125.027 | 152.1387 | 103.7073 | 23.0015 | 13.8808 | 0 | 152.1387 | 103.7073 | 1.2822 | 0.15152 | 0.091238 | 0.08804 | 0 | 0 | 0 | -11.3555 | 16.378 | 1 | 0 | 9.5162 | 6.5979 | 0 | -1.8393 | -9.198 | 0
10.59 | 0 | 1318.5448 | -506.9555 | 439.5149 | 0 | 0 | 86.6673 | -125.119 | 152.2038 | 103.7517 | 22.9917 | 13.872 | 0 | 152.2038 | 103.7517 | 1.2828 | 0.1515 | 0.091141 | 0.088003 | 0 | 0 | 0 | -11.3564 | 16.3949 | 1 | 0 | 9.5232 | 6.5965 | 0 | -1.8332 | -9.1825 | 0
10.6 | 0 | 1319.4113 | -508.2071 | 439.8038 | 0 | 0 | 86.649 | -125.2108 | 152.2688 | 103.7961 | 22.9818 | 13.8632 | 0 | 152.2688 | 103.7961 | 1.2833 | 0.15148 | 0.091044 | 0.087966 | 0 | 0 | 0 | -11.3574 | 16.4118 | 1 | 0 | 9.5303 | 6.5952 | 0 | -1.8271 | -9.167 | 0
10.61 | 0 | 1320.2777 | -509.4597 | 440.0926 | 0 | 0 | 86.6307 | -125.3025 | 152.3338 | 103.8404 | 22.972 | 13.8545 | 0 | 152.3338 | 103.8404 | 1.2839 | 0.15146 | 0.090948 | 0.087928 | 0 | 0 | 0 | -11.3583 | 16.4286 | 1 | 0 | 9.5373 | 6.5938 | 0 | -1.821 | -9.1516 | 0
10.62 | 0 | 1321.144 | -510.7132 | 440.3813 | 0 | 0 | 86.6125 | -125.394 | 152.3988 | 103.8846 | 22.9623 | 13.8457 | 0 | 152.3988 | 103.8846 | 1.2844 | 0.15144 | 0.090852 | 0.087891 | 0 | 0 | 0 | -11.3592 | 16.4454 | 1 | 0 | 9.5443 | 6.5924 | 0 | -1.815 | -9.1361 | 0
10.63 | 0 | 1322.01 | -511.9676 | 440.67 | 0 | 0 | 86.5944 | -125.4854 | 152.4637 | 103.9289 | 22.9525 | 13.837 | 0 | 152.4637 | 103.9289 | 1.285 | 0.15142 | 0.090756 | 0.087854 | 0 | 0 | 0 | -11.3602 | 16.4623 | 1 | 0 | 9.5512 | 6.5911 | 0 | -1.809 | -9.1207 | 0
10.64 | 0 | 1322.8758 | -513.2229 | 440.9586 | 0 | 0 | 86.5763 | -125.5766 | 152.5285 | 103.973 | 22.9427 | 13.8282 | 0 | 152.5285 | 103.973 | 1.2855 | 0.1514 | 0.09066 | 0.087817 | 0 | 0 | 0 | -11.3611 | 16.479 | 1 | 0 | 9.5582 | 6.5897 | 0 | -1.803 | -9.1053 | 0
10.65 | 0 | 1323.7415 | -514.4791 | 441.2472 | 0 | 0 | 86.5583 | -125.6676 | 152.5932 | 104.0172 | 22.933 | 13.8195 | 0 | 152.5932 | 104.0172 | 1.2861 | 0.15138 | 0.090564 | 0.08778 | 0 | 0 | 0 | -11.3621 | 16.4958 | 1 | 0 | 9.5651 | 6.5883 | 0 | -1.797 | -9.0898 | 0
10.66 | 0 | 1324.607 | -515.7362 | 441.5357 | 0 | 0 | 86.5403 | -125.7585 | 152.6579 | 104.0613 | 22.9233 | 13.8107 | 0 | 152.6579 | 104.0613 | 1.2866 | 0.15136 | 0.090468 | 0.087743 | 0 | 0 | 0 | -11.3631 | 16.5126 | 1 | 0 | 9.5721 | 6.587 | 0 | -1.791 | -9.0745 | 0
10.67 | 0 | 1325.4723 | -516.9943 | 441.8241 | 0 | 0 | 86.5224 | -125.8493 | 152.7225 | 104.1053 | 22.9136 | 13.802 | 0 | 152.7225 | 104.1053 | 1.2871 | 0.15134 | 0.090373 | 0.087705 | 0 | 0 | 0 | -11.364 | 16.5293 | 1 | 0 | 9.579 | 6.5856 | 0 | -1.785 | -9.0591 | 0
10.68 | 0 | 1326.3375 | -518.2532 | 442.1125 | 0 | 0 | 86.5045 | -125.9399 | 152.7871 | 104.1493 | 22.9039 | 13.7932 | 0 | 152.7871 | 104.1493 | 1.2877 | 0.15132 | 0.090277 | 0.087668 | 0 | 0 | 0 | -11.365 | 16.546 | 1 | 0 | 9.5859 | 6.5843 | 0 | -1.7791 | -9.0437 | 0
10.69 | 0 | 1327.2024 | -519.5131 | 442.4008 | 0 | 0 | 86.4867 | -126.0303 | 152.8515 | 104.1933 | 22.8942 | 13.7845 | 0 | 152.8515 | 104.1933 | 1.2882 | 0.1513 | 0.090182 | 0.087631 | 0 | 0 | 0 | -11.3659 | 16.5627 | 1 | 0 | 9.5928 | 6.5829 | 0 | -1.7732 | -9.0284 | 0
10.7 | 0 | 1328.0672 | -520.7738 | 442.6891 | 0 | 0 | 86.469 | -126.1206 | 152.916 | 104.2372 | 22.8846 | 13.7758 | 0 | 152.916 | 104.2372 | 1.2888 | 0.15128 | 0.090087 | 0.087594 | 0 | 0 | 0 | -11.3669 | 16.5794 | 1 | 0 | 9.5996 | 6.5816 | 0 | -1.7673 | -9.0131 | 0
10.71 | 0 | 1328.9318 | -522.0355 | 442.9773 | 0 | 0 | 86.4513 | -126.2107 | 152.9803 | 104.2811 | 22.875 | 13.767 | 0 | 152.9803 | 104.2811 | 1.2893 | 0.15126 | 0.089992 | 0.087558 | 0 | 0 | 0 | -11.3679 | 16.596 | 1 | 0 | 9.6065 | 6.5802 | 0 | -1.7614 | -8.9978 | 0
10.72 | 0 | 1329.7962 | -523.298 | 443.2654 | 0 | 0 | 86.4337 | -126.3007 | 153.0446 | 104.3249 | 22.8654 | 13.7583 | 0 | 153.0446 | 104.3249 | 1.2899 | 0.15124 | 0.089897 | 0.087521 | 0 | 0 | 0 | -11.3689 | 16.6127 | 1 | 0 | 9.6133 | 6.5789 | 0 | -1.7555 | -8.9825 | 0
10.73 | 0 | 1330.6605 | -524.5615 | 443.5535 | 0 | 0 | 86.4162 | -126.3905 | 153.1088 | 104.3687 | 22.8558 | 13.7496 | 0 | 153.1088 | 104.3687 | 1.2904 | 0.15122 | 0.089803 | 0.087484 | 0 | 0 | 0 | -11.3698 | 16.6293 | 1 | 0 | 9.6201 | 6.5775 | 0 | -1.7497 | -8.9672 | 0
10.74 | 0 | 1331.5245 | -525.8258 | 443.8415 | 0 | 0 | 86.3987 | -126.4802 | 153.173 | 104.4124 | 22.8462 | 13.7409 | 0 | 153.173 | 104.4124 | 1.2909 | 0.1512 | 0.089708 | 0.087447 | 0 | 0 | 0 | -11.3708 | 16.6459 | 1 | 0 | 9.6269 | 6.5762 | 0 | -1.7439 | -8.952 | 0
10.75 | 0 | 1332.3884 | -527.0911 | 444.1295 | 0 | 0 | 86.3812 | -126.5697 | 153.2371 | 104.4561 | 22.8366 | 13.7321 | 0 | 153.2371 | 104.4561 | 1.2915 | 0.15118 | 0.089614 | 0.08741 | 0 | 0 | 0 | -11.3718 | 16.6625 | 1 | 0 | 9.6337 | 6.5748 | 0 | -1.7381 | -8.9367 | 0
10.76 | 0 | 1333.2522 | -528.3572 | 444.4174 | 0 | 0 | 86.3638 | -126.6591 | 153.3011 | 104.4997 | 22.8271 | 13.7234 | 0 | 153.3011 | 104.4997 | 1.292 | 0.15116 | 0.089519 | 0.087373 | 0 | 0 | 0 | -11.3728 | 16.679 | 1 | 0 | 9.6405 | 6.5735 | 0 | -1.7323 | -8.9215 | 0
10.77 | 0 | 1334.1157 | -529.6243 | 444.7052 | 0 | 0 | 86.3465 | -126.7483 | 153.3651 | 104.5433 | 22.8176 | 13.7147 | 0 | 153.3651 | 104.5433 | 1.2926 | 0.15114 | 0.089425 | 0.087336 | 0 | 0 | 0 | -11.3738 | 16.6956 | 1 | 0 | 9.6472 | 6.5721 | 0 | -1.7265 | -8.9063 | 0
10.78 | 0 | 1334.9791 | -530.8922 | 444.993 | 0 | 0 | 86.3293 | -126.8374 | 153.429 | 104.5869 | 22.8081 | 13.706 | 0 | 153.429 | 104.5869 | 1.2931 | 0.15113 | 0.089331 | 0.0873 | 0 | 0 | 0 | -11.3747 | 16.7121 | 1 | 0 | 9.654 | 6.5708 | 0 | -1.7208 | -8.8911 | 0
10.79 | 0 | 1335.8423 | -532.161 | 445.2808 | 0 | 0 | 86.312 | -126.9263 | 153.4928 | 104.6304 | 22.7986 | 13.6973 | 0 | 153.4928 | 104.6304 | 1.2936 | 0.15111 | 0.089237 | 0.087263 | 0 | 0 | 0 | -11.3757 | 16.7286 | 1 | 0 | 9.6607 | 6.5694 | 0 | -1.715 | -8.876 | 0
10.8 | 0 | 1336.7053 | -533.4307 | 445.5684 | 0 | 0 | 86.2949 | -127.015 | 153.5566 | 104.6739 | 22.7891 | 13.6886 | 0 | 153.5566 | 104.6739 | 1.2942 | 0.15109 | 0.089144 | 0.087226 | 0 | 0 | 0 | -11.3767 | 16.7451 | 1 | 0 | 9.6674 | 6.5681 | 0 | -1.7093 | -8.8608 | 0
10.81 | 0 | 1337.5682 | -534.7013 | 445.8561 | 0 | 0 | 86.2778 | -127.1036 | 153.6203 | 104.7173 | 22.7797 | 13.6799 | 0 | 153.6203 | 104.7173 | 1.2947 | 0.15107 | 0.08905 | 0.08719 | 0 | 0 | 0 | -11.3777 | 16.7615 | 1 | 0 | 9.6741 | 6.5668 | 0 | -1.7036 | -8.8457 | 0
10.82 | 0 | 1338.4309 | -535.9728 | 446.1436 | 0 | 0 | 86.2608 | -127.1921 | 153.6839 | 104.7607 | 22.7702 | 13.6712 | 0 | 153.6839 | 104.7607 | 1.2952 | 0.15105 | 0.088957 | 0.087153 | 0 | 0 | 0 | -11.3787 | 16.778 | 1 | 0 | 9.6808 | 6.5654 | 0 | -1.6979 | -8.8306 | 0
10.83 | 0 | 1339.2934 | -537.2452 | 446.4311 | 0 | 0 | 86.2438 | -127.2804 | 153.7475 | 104.804 | 22.7608 | 13.6625 | 0 | 153.7475 | 104.804 | 1.2958 | 0.15103 | 0.088863 | 0.087117 | 0 | 0 | 0 | -11.3797 | 16.7944 | 1 | 0 | 9.6874 | 6.5641 | 0 | -1.6923 | -8.8155 | 0
10.84 | 0 | 1340.1558 | -538.5184 | 446.7186 | 0 | 0 | 86.2269 | -127.3686 | 153.811 | 104.8473 | 22.7514 | 13.6538 | 0 | 153.811 | 104.8473 | 1.2963 | 0.15101 | 0.08877 | 0.08708 | 0 | 0 | 0 | -11.3807 | 16.8108 | 1 | 0 | 9.6941 | 6.5628 | 0 | -1.6866 | -8.8004 | 0
10.85 | 0 | 1341.018 | -539.7925 | 447.006 | 0 | 0 | 86.21 | -127.4566 | 153.8744 | 104.8905 | 22.742 | 13.6452 | 0 | 153.8744 | 104.8905 | 1.2968 | 0.15099 | 0.088677 | 0.087043 | 0 | 0 | 0 | -11.3817 | 16.8272 | 1 | 0 | 9.7007 | 6.5614 | 0 | -1.681 | -8.7853 | 0
10.86 | 0 | 1341.88 | -541.0675 | 447.2933 | 0 | 0 | 86.1932 | -127.5444 | 153.9378 | 104.9337 | 22.7327 | 13.6365 | 0 | 153.9378 | 104.9337 | 1.2974 | 0.15097 | 0.088584 | 0.087007 | 0 | 0 | 0 | -11.3827 | 16.8436 | 1 | 0 | 9.7073 | 6.5601 | 0 | -1.6754 | -8.7703 | 0
10.87 | 0 | 1342.7418 | -542.3434 | 447.5806 | 0 | 0 | 86.1764 | -127.6321 | 154.0011 | 104.9769 | 22.7233 | 13.6278 | 0 | 154.0011 | 104.9769 | 1.2979 | 0.15095 | 0.088492 | 0.086971 | 0 | 0 | 0 | -11.3837 | 16.8599 | 1 | 0 | 9.7139 | 6.5588 | 0 | -1.6698 | -8.7553 | 0
10.88 | 0 | 1343.6035 | -543.6202 | 447.8678 | 0 | 0 | 86.1597 | -127.7197 | 154.0643 | 105.02 | 22.714 | 13.6191 | 0 | 154.0643 | 105.02 | 1.2984 | 0.15093 | 0.088399 | 0.086934 | 0 | 0 | 0 | -11.3847 | 16.8763 | 1 | 0 | 9.7205 | 6.5575 | 0 | -1.6642 | -8.7403 | 0
10.89 | 0 | 1344.465 | -544.8978 | 448.155 | 0 | 0 | 86.1431 | -127.8071 | 154.1275 | 105.063 | 22.7047 | 13.6105 | 0 | 154.1275 | 105.063 | 1.299 | 0.15091 | 0.088306 | 0.086898 | 0 | 0 | 0 | -11.3857 | 16.8926 | 1 | 0 | 9.7271 | 6.5561 | 0 | -1.6587 | -8.7253 | 0
10.9 | 0 | 1345.3264 | -546.1763 | 448.4421 | 0 | 0 | 86.1265 | -127.8943 | 154.1906 | 105.106 | 22.6954 | 13.6018 | 0 | 154.1906 | 105.106 | 1.2995 | 0.15089 | 0.088214 | 0.086861 | 0 | 0 | 0 | -11.3868 | 16.9089 | 1 | 0 | 9.7336 | 6.5548 | 0 | -1.6531 | -8.7103 | 0
10.91 | 0 | 1346.1875 | -547.4557 | 448.7292 | 0 | 0 | 86.11 | -127.9814 | 154.2536 | 105.149 | 22.6861 | 13.5931 | 0 | 154.2536 | 105.149 | 1.3 | 0.15087 | 0.088122 | 0.086825 | 0 | 0 | 0 | -11.3878 | 16.9251 | 1 | 0 | 9.7402 | 6.5535 | 0 | -1.6476 | -8.6954 | 0
10.92 | 0 | 1347.0486 | -548.7359 | 449.0162 | 0 | 0 | 86.0935 | -128.0684 | 154.3166 | 105.1919 | 22.6769 | 13.5845 | 0 | 154.3166 | 105.1919 | 1.3006 | 0.15085 | 0.08803 | 0.086789 | 0 | 0 | 0 | -11.3888 | 16.9414 | 1 | 0 | 9.7467 | 6.5522 | 0 | -1.6421 | -8.6804 | 0
10.93 | 0 | 1347.9094 | -550.0171 | 449.3031 | 0 | 0 | 86.0771 | -128.1552 | 154.3795 | 105.2348 | 22.6676 | 13.5758 | 0 | 154.3795 | 105.2348 | 1.3011 | 0.15083 | 0.087938 | 0.086752 | 0 | 0 | 0 | -11.3898 | 16.9576 | 1 | 0 | 9.7532 | 6.5509 | 0 | -1.6366 | -8.6655 | 0
10.94 | 0 | 1348.7701 | -551.299 | 449.59 | 0 | 0 | 86.0607 | -128.2418 | 154.4423 | 105.2776 | 22.6584 | 13.5672 | 0 | 154.4423 | 105.2776 | 1.3016 | 0.15082 | 0.087846 | 0.086716 | 0 | 0 | 0 | -11.3908 | 16.9739 | 1 | 0 | 9.7597 | 6.5495 | 0 | -1.6312 | -8.6506 | 0
10.95 | 0 | 1349.6306 | -552.5819 | 449.8769 | 0 | 0 | 86.0444 | -128.3283 | 154.505 | 105.3204 | 22.6492 | 13.5585 | 0 | 154.505 | 105.3204 | 1.3022 | 0.1508 | 0.087754 | 0.08668 | 0 | 0 | 0 | -11.3919 | 16.99 | 1 | 0 | 9.7661 | 6.5482 | 0 | -1.6257 | -8.6357 | 0
10.96 | 0 | 1350.491 | -553.8656 | 450.1637 | 0 | 0 | 86.0281 | -128.4147 | 154.5677 | 105.3631 | 22.64 | 13.5499 | 0 | 154.5677 | 105.3631 | 1.3027 | 0.15078 | 0.087663 | 0.086644 | 0 | 0 | 0 | -11.3929 | 17.0062 | 1 | 0 | 9.7726 | 6.5469 | 0 | -1.6203 | -8.6209 | 0
10.97 | 0 | 1351.3512 | -555.1502 | 450.4504 | 0 | 0 | 86.0119 | -128.5009 | 154.6303 | 105.4058 | 22.6309 | 13.5412 | 0 | 154.6303 | 105.4058 | 1.3032 | 0.15076 | 0.087572 | 0.086608 | 0 | 0 | 0 | -11.3939 | 17.0224 | 1 | 0 | 9.779 | 6.5456 | 0 | -1.6149 | -8.606 | 0
10.98 | 0 | 1352.2112 | -556.4356 | 450.7371 | 0 | 0 | 85.9958 | -128.587 | 154.6929 | 105.4484 | 22.6217 | 13.5326 | 0 | 154.6929 | 105.4484 | 1.3037 | 0.15074 | 0.08748 | 0.086572 | 0 | 0 | 0 | -11.3949 | 17.0385 | 1 | 0 | 9.7855 | 6.5443 | 0 | -1.6095 | -8.5912 | 0
10.99 | 0 | 1353.0711 | -557.7219 | 451.0237 | 0 | 0 | 85.9797 | -128.6729 | 154.7554 | 105.491 | 22.6126 | 13.5239 | 0 | 154.7554 | 105.491 | 1.3043 | 0.15072 | 0.087389 | 0.086536 | 0 | 0 | 0 | -11.396 | 17.0546 | 1 | 0 | 9.7919 | 6.543 | 0 | -1.6041 | -8.5764 | 0
11 | 0 | 1353.9308 | -559.0091 | 451.3103 | 0 | 0 | 85.9637 | -128.7586 | 154.8178 | 105.5336 | 22.6035 | 13.5153 | 0 | 154.8178 | 105.5336 | 1.3048 | 0.1507 | 0.087298 | 0.0865 | 0 | 0 | 0 | -11.397 | 17.0707 | 1 | 0 | 9.7983 | 6.5417 | 0 | -1.5987 | -8.5616 | 0
11.01 | 0 | 1354.7904 | -560.2971 | 451.5968 | 0 | 0 | 85.9477 | -128.8443 | 154.8801 | 105.5761 | 22.5944 | 13.5067 | 0 | 154.8801 | 105.5761 | 1.3053 | 0.15068 | 0.087207 | 0.086463 | 0 | 0 | 0 | -11.398 | 17.0868 | 1 | 0 | 9.8047 | 6.5404 | 0 | -1.5934 | -8.5468 | 0
11.02 | 0 | 1355.6498 | -561.586 | 451.8833 | 0 | 0 | 85.9317 | -128.9297 | 154.9424 | 105.6185 | 22.5853 | 13.4981 | 0 | 154.9424 | 105.6185 | 1.3058 | 0.15066 | 0.087117 | 0.086428 | 0 | 0 | 0 | -11.3991 | 17.1029 | 1 | 0 | 9.811 | 6.539 | 0 | -1.5881 | -8.5321 | 0
11.03 | 0 | 1356.509 | -562.8757 | 452.1697 | 0 | 0 | 85.9159 | -129.0151 | 155.0046 | 105.6609 | 22.5762 | 13.4894 | 0 | 155.0046 | 105.6609 | 1.3064 | 0.15064 | 0.087026 | 0.086392 | 0 | 0 | 0 | -11.4001 | 17.1189 | 1 | 0 | 9.8174 | 6.5377 | 0 | -1.5827 | -8.5173 | 0
11.04 | 0 | 1357.3681 | -564.1663 | 452.456 | 0 | 0 | 85.9 | -129.1002 | 155.0667 | 105.7033 | 22.5672 | 13.4808 | 0 | 155.0667 | 105.7033 | 1.3069 | 0.15063 | 0.086936 | 0.086356 | 0 | 0 | 0 | -11.4012 | 17.1349 | 1 | 0 | 9.8237 | 6.5364 | 0 | -1.5775 | -8.5026 | 0
11.05 | 0 | 1358.227 | -565.4577 | 452.7423 | 0 | 0 | 85.8843 | -129.1853 | 155.1288 | 105.7456 | 22.5582 | 13.4722 | 0 | 155.1288 | 105.7456 | 1.3074 | 0.15061 | 0.086845 | 0.08632 | 0 | 0 | 0 | -11.4022 | 17.1509 | 1 | 0 | 9.83 | 6.5351 | 0 | -1.5722 | -8.4879 | 0
11.06 | 0 | 1359.0858 | -566.75 | 453.0286 | 0 | 0 | 85.8685 | -129.2701 | 155.1908 | 105.7878 | 22.5491 | 13.4636 | 0 | 155.1908 | 105.7878 | 1.3079 | 0.15059 | 0.086755 | 0.086284 | 0 | 0 | 0 | -11.4032 | 17.1669 | 1 | 0 | 9.8363 | 6.5338 | 0 | -1.5669 | -8.4732 | 0
11.07 | 0 | 1359.9444 | -568.0431 | 453.3148 | 0 | 0 | 85.8529 | -129.3549 | 155.2527 | 105.83 | 22.5402 | 13.455 | 0 | 155.2527 | 105.83 | 1.3085 | 0.15057 | 0.086665 | 0.086248 | 0 | 0 | 0 | -11.4043 | 17.1829 | 1 | 0 | 9.8426 | 6.5325 | 0 | -1.5617 | -8.4586 | 0
11.08 | 0 | 1360.8028 | -569.3371 | 453.6009 | 0 | 0 | 85.8372 | -129.4395 | 155.3145 | 105.8722 | 22.5312 | 13.4464 | 0 | 155.3145 | 105.8722 | 1.309 | 0.15055 | 0.086575 | 0.086212 | 0 | 0 | 0 | -11.4053 | 17.1988 | 1 | 0 | 9.8489 | 6.5312 | 0 | -1.5565 | -8.4439 | 0
11.09 | 0 | 1361.6611 | -570.6319 | 453.887 | 0 | 0 | 85.8217 | -129.5239 | 155.3763 | 105.9143 | 22.5222 | 13.4378 | 0 | 155.3763 | 105.9143 | 1.3095 | 0.15053 | 0.086485 | 0.086176 | 0 | 0 | 0 | -11.4064 | 17.2147 | 1 | 0 | 9.8551 | 6.5299 | 0 | -1.5512 | -8.4293 | 0
11.1 | 0 | 1362.5193 | -571.9275 | 454.1731 | 0 | 0 | 85.8062 | -129.6082 | 155.438 | 105.9564 | 22.5133 | 13.4292 | 0 | 155.438 | 105.9564 | 1.31 | 0.15051 | 0.086396 | 0.086141 | 0 | 0 | 0 | -11.4074 | 17.2306 | 1 | 0 | 9.8614 | 6.5286 | 0 | -1.5461 | -8.4147 | 0
11.11 | 0 | 1363.3773 | -573.2241 | 454.4591 | 0 | 0 | 85.7907 | -129.6923 | 155.4997 | 105.9984 | 22.5044 | 13.4206 | 0 | 155.4997 | 105.9984 | 1.3105 | 0.15049 | 0.086306 | 0.086105 | 0 | 0 | 0 | -11.4085 | 17.2465 | 1 | 0 | 9.8676 | 6.5274 | 0 | -1.5409 | -8.4001 | 0
11.12 | 0 | 1364.2351 | -574.5214 | 454.745 | 0 | 0 | 85.7753 | -129.7763 | 155.5612 | 106.0404 | 22.4954 | 13.412 | 0 | 155.5612 | 106.0404 | 1.3111 | 0.15048 | 0.086217 | 0.086069 | 0 | 0 | 0 | -11.4095 | 17.2624 | 1 | 0 | 9.8738 | 6.5261 | 0 | -1.5357 | -8.3855 | 0
11.13 | 0 | 1365.0928 | -575.8196 | 455.0309 | 0 | 0 | 85.7599 | -129.8602 | 155.6227 | 106.0823 | 22.4866 | 13.4034 | 0 | 155.6227 | 106.0823 | 1.3116 | 0.15046 | 0.086128 | 0.086034 | 0 | 0 | 0 | -11.4106 | 17.2782 | 1 | 0 | 9.88 | 6.5248 | 0 | -1.5306 | -8.371 | 0
11.14 | 0 | 1365.9503 | -577.1186 | 455.3168 | 0 | 0 | 85.7446 | -129.9439 | 155.6842 | 106.1242 | 22.4777 | 13.3949 | 0 | 155.6842 | 106.1242 | 1.3121 | 0.15044 | 0.086039 | 0.085998 | 0 | 0 | 0 | -11.4116 | 17.2941 | 1 | 0 | 9.8862 | 6.5235 | 0 | -1.5255 | -8.3565 | 0
11.15 | 0 | 1366.8077 | -578.4185 | 455.6026 | 0 | 0 | 85.7294 | -130.0275 | 155.7455 | 106.166 | 22.4688 | 13.3863 | 0 | 155.7455 | 106.166 | 1.3126 | 0.15042 | 0.08595 | 0.085963 | 0 | 0 | 0 | -11.4127 | 17.3099 | 1 | 0 | 9.8923 | 6.5222 | 0 | -1.5204 | -8.3419 | 0
11.16 | 0 | 1367.6649 | -579.7191 | 455.8883 | 0 | 0 | 85.7142 | -130.1109 | 155.8068 | 106.2078 | 22.46 | 13.3777 | 0 | 155.8068 | 106.2078 | 1.3131 | 0.1504 | 0.085861 | 0.085927 | 0 | 0 | 0 | -11.4138 | 17.3257 | 1 | 0 | 9.8985 | 6.5209 | 0 | -1.5153 | -8.3274 | 0
11.17 | 0 | 1368.5219 | -581.0207 | 456.174 | 0 | 0 | 85.699 | -130.1942 | 155.868 | 106.2495 | 22.4512 | 13.3692 | 0 | 155.868 | 106.2495 | 1.3137 | 0.15038 | 0.085772 | 0.085892 | 0 | 0 | 0 | -11.4148 | 17.3414 | 1 | 0 | 9.9046 | 6.5196 | 0 | -1.5102 | -8.313 | 0
11.18 | 0 | 1369.3789 | -582.323 | 456.4596 | 0 | 0 | 85.6839 | -130.2773 | 155.9292 | 106.2912 | 22.4424 | 13.3606 | 0 | 155.9292 | 106.2912 | 1.3142 | 0.15036 | 0.085684 | 0.085856 | 0 | 0 | 0 | -11.4159 | 17.3572 | 1 | 0 | 9.9107 | 6.5183 | 0 | -1.5052 | -8.2985 | 0
11.19 | 0 | 1370.2356 | -583.6262 | 456.7452 | 0 | 0 | 85.6689 | -130.3603 | 155.9902 | 106.3328 | 22.4336 | 13.352 | 0 | 155.9902 | 106.3328 | 1.3147 | 0.15035 | 0.085595 | 0.085821 | 0 | 0 | 0 | -11.4169 | 17.3729 | 1 | 0 | 9.9168 | 6.517 | 0 | -1.5001 | -8.2841 | 0
11.2 | 0 | 1371.0922 | -584.9302 | 457.0307 | 0 | 0 | 85.6539 | -130.4431 | 156.0512 | 106.3744 | 22.4248 | 13.3435 | 0 | 156.0512 | 106.3744 | 1.3152 | 0.15033 | 0.085507 | 0.085785 | 0 | 0 | 0 | -11.418 | 17.3886 | 1 | 0 | 9.9229 | 6.5158 | 0 | -1.4951 | -8.2696 | 0
11.21 | 0 | 1371.9487 | -586.2351 | 457.3162 | 0 | 0 | 85.6389 | -130.5258 | 156.1122 | 106.4159 | 22.4161 | 13.3349 | 0 | 156.1122 | 106.4159 | 1.3157 | 0.15031 | 0.085419 | 0.08575 | 0 | 0 | 0 | -11.4191 | 17.4043 | 1 | 0 | 9.929 | 6.5145 | 0 | -1.4901 | -8.2552 | 0
11.22 | 0 | 1372.805 | -587.5407 | 457.6017 | 0 | 0 | 85.624 | -130.6084 | 156.173 | 106.4574 | 22.4073 | 13.3264 | 0 | 156.173 | 106.4574 | 1.3162 | 0.15029 | 0.085331 | 0.085714 | 0 | 0 | 0 | -11.4201 | 17.42 | 1 | 0 | 9.935 | 6.5132 | 0 | -1.4851 | -8.2408 | 0
11.23 | 0 | 1373.6612 | -588.8472 | 457.8871 | 0 | 0 | 85.6092 | -130.6908 | 156.2338 | 106.4989 | 22.3986 | 13.3178 | 0 | 156.2338 | 106.4989 | 1.3167 | 0.15027 | 0.085243 | 0.085679 | 0 | 0 | 0 | -11.4212 | 17.4356 | 1 | 0 | 9.9411 | 6.5119 | 0 | -1.4801 | -8.2265 | 0
11.24 | 0 | 1374.5172 | -590.1546 | 458.1724 | 0 | 0 | 85.5944 | -130.773 | 156.2945 | 106.5402 | 22.3899 | 13.3093 | 0 | 156.2945 | 106.5402 | 1.3172 | 0.15025 | 0.085155 | 0.085644 | 0 | 0 | 0 | -11.4223 | 17.4512 | 1 | 0 | 9.9471 | 6.5106 | 0 | -1.4752 | -8.2121 | 0
11.25 | 0 | 1375.3731 | -591.4627 | 458.4577 | 0 | 0 | 85.5796 | -130.8552 | 156.3552 | 106.5816 | 22.3812 | 13.3008 | 0 | 156.3552 | 106.5816 | 1.3178 | 0.15024 | 0.085068 | 0.085609 | 0 | 0 | 0 | -11.4234 | 17.4668 | 1 | 0 | 9.9531 | 6.5094 | 0 | -1.4702 | -8.1978 | 0
11.26 | 0 | 1376.2288 | -592.7717 | 458.7429 | 0 | 0 | 85.5649 | -130.9371 | 156.4157 | 106.6229 | 22.3726 | 13.2922 | 0 | 156.4157 | 106.6229 | 1.3183 | 0.15022 | 0.08498 | 0.085573 | 0 | 0 | 0 | -11.4244 | 17.4824 | 1 | 0 | 9.9591 | 6.5081 | 0 | -1.4653 | -8.1835 | 0
Only enter information in the cells highlighted in orange or blue.
Results appear in the cells highlighted in green
Drag and Lift Model:
Cd0=CdL for Re<=ReLow
Cd0=CdL+(CdH-CdL)*(Re-ReLow)/(ReHigh-ReLow) for Re>ReLow and Re<ReHigh
Cd0=CdH for Re>=ReHigh
Re in units of 1e5
Cd=Cd0+CdS*S
Cl=ClAmp*S^0.4
S=radius*spin/v
Parameters optimized for 7 clubs, driver through 5-iron
Note on B2: a-nathan: mass of ball golfl: 1.62 oz
Note on B3: a-nathan: circumference: 5.277" for golf ball
Note on D3: Alan M. Nathan: air density in kg/m^3, taking into account temperature, elevation, pressure, and relative humidity. Note that the factor 0.3783 was inserted on Jully 5, 2012 to correctly take into account the mass of the water molecule. See CRC, 54th Ed, p. F-9.
Note on D4: Alan M. Nathan: 0.5*rho*A/m in 1/ft
Note on D5: Alan M. Nathan: units are 1/ft c0=0.5*rho*A/m for rho=1.225 kg/m^3 (0.0767 lb/ft^3), a value appropriate for elev=0 and T=288.16K (15C or 59F) c0=0.5*rho*A/m This value assumes a baseball with circumference of 9-1/8 inches and mass 5-1/8 oz.
Note on D6: Alan M. Nathan: actual pressure = (corrected barometric pressure)*exp(-elev*beta). Beta has unitls /1m.
Note on G11: Alan's 2-in-1: Flag=0 means full spin is used for both spin-dependent drag and S Flag=1 means only the transverse spin is used for both spin-dependent drag and S
Note on B12: Alan's 2-in-1: positive for hook negative for slice
Note on B13: Alan's 2-in-1: Integration step size in seconds.
Note on D14: Alan M. Nathan: initial spin in rad/s
Note on D15: Alan M. Nathan: assumes ball radius = circ/(2*pi) romega units ft/s
Note on B18: Alan M. Nathan: angle of wind wrt the y axis (runs from -180 to +180) 0 => out to CF 45 => out to RF pole -45 => out to LF pole 180 => in from CF
Note on B20: Alan M. Nathan: relative humidity in percent
Note on B21: Alan M. Nathan: Barometric Pressure in inches of Hg. Note: this is the "corrected" value (i.e., referred to sea level)
Note on D21: Alan M. Nathan: Saturation Vapor Pressure, in mm Hg
Note on D23: Alan M. Nathan: Reynolds number for v=100 mph
Note on B31: Alan M. Nathan: ft
Note on E31: a-nathan: horizontal distance
Note on G31: Alan M. Nathan: ft/s

## 3DTable
Items | Values
Angle/Spin | 1 | column for 1D
Angle | 10.9
Spin | 2686
Speed | 167
Distance | 259.2947
[8 empty] | spin |  |  | 2686 | 3655 | 4350 | 4437 | 4630 | 4836 | 5361 | 6231 | 7097 | 7998 | 8647 | 9304
[8 empty] | angle |  |  | 10.9 | 9.2 | 9.4 | 10.2 | 10.4 | 11 | 12.1 | 14.1 | 16.3 | 18.1 | 20.4 | 24.2
Club | Angle/Spin | Angle | Spin | D | speed | Dcalc | Delta^2 | Delta | speed | 259.2947 | 1 | 2 | 3 | 4 | 5 | 6 | 7 | 8 | 9 | 10 | 11 | 12
Driver | 1 | 10.9 | 2686 | 275 | 167 | 259.2947 | 246.6563 | -15.7053 |  | 167 | 259.2947 | 259.2947 | 259.2947 | 259.2947 | 259.2947 | 259.2947 | 259.2947 | 259.2947 | 259.2947 | 259.2947 | 259.2947 | 259.2947
3-wood | 2 | 9.2 | 3655 | 243 | 158 | 259.2947 | 265.5174 | 16.2947 |  | 158 | 259.2947 | 259.2947 | 259.2947 | 259.2947 | 259.2947 | 259.2947 | 259.2947 | 259.2947 | 259.2947 | 259.2947 | 259.2947 | 259.2947
5-wood | 3 | 9.4 | 4350 | 230 | 152 | 259.2947 | 858.1797 | 29.2947 |  | 152 | 259.2947 | 259.2947 | 259.2947 | 259.2947 | 259.2947 | 259.2947 | 259.2947 | 259.2947 | 259.2947 | 259.2947 | 259.2947 | 259.2947
Hybrid | 4 | 10.2 | 4437 | 225 | 146 | 259.2947 | 1176.1267 | 34.2947 |  | 146 | 259.2947 | 259.2947 | 259.2947 | 259.2947 | 259.2947 | 259.2947 | 259.2947 | 259.2947 | 259.2947 | 259.2947 | 259.2947 | 259.2947
3 Iron | 5 | 10.4 | 4630 | 212 | 142 | 259.2947 | 2236.789 | 47.2947 |  | 142 | 259.2947 | 259.2947 | 259.2947 | 259.2947 | 259.2947 | 259.2947 | 259.2947 | 259.2947 | 259.2947 | 259.2947 | 259.2947 | 259.2947
4 iron | 6 | 11 | 4836 | 203 | 137 | 259.2947 | 3169.0937 | 56.2947 |  | 137 | 259.2947 | 259.2947 | 259.2947 | 259.2947 | 259.2947 | 259.2947 | 259.2947 | 259.2947 | 259.2947 | 259.2947 | 259.2947 | 259.2947
5 Iron | 7 | 12.1 | 5361 | 194 | 132 | 259.2947 | 4263.3983 | 65.2947 |  | 132 | 259.2947 | 259.2947 | 259.2947 | 259.2947 | 259.2947 | 259.2947 | 259.2947 | 259.2947 | 259.2947 | 259.2947 | 259.2947 | 259.2947
6 Iron | 8 | 14.1 | 6231 | 183 | 127 | 259.2947 | 5820.8818 | 76.2947 |  | 127 | 259.2947 | 259.2947 | 259.2947 | 259.2947 | 259.2947 | 259.2947 | 259.2947 | 259.2947 | 259.2947 | 259.2947 | 259.2947 | 259.2947
7 Iron | 9 | 16.3 | 7097 | 172 | 120 | 259.2947 | 7620.3653 | 87.2947 |  | 120 | 259.2947 | 259.2947 | 259.2947 | 259.2947 | 259.2947 | 259.2947 | 259.2947 | 259.2947 | 259.2947 | 259.2947 | 259.2947 | 259.2947
8 Iron | 10 | 18.1 | 7998 | 160 | 115 | 259.2947 | 9859.4382 | 99.2947 |  | 115 | 259.2947 | 259.2947 | 259.2947 | 259.2947 | 259.2947 | 259.2947 | 259.2947 | 259.2947 | 259.2947 | 259.2947 | 259.2947 | 259.2947
9 Iron | 11 | 20.4 | 8647 | 148 | 109 | 259.2947 | 12386.5111 | 111.2947 |  | 109 | 259.2947 | 259.2947 | 259.2947 | 259.2947 | 259.2947 | 259.2947 | 259.2947 | 259.2947 | 259.2947 | 259.2947 | 259.2947 | 259.2947
PW | 12 | 24.2 | 9304 | 136 | 102 | 259.2947 | 15201.584 | 123.2947 |  | 102 | 259.2947 | 259.2947 | 259.2947 | 259.2947 | 259.2947 | 259.2947 | 259.2947 | 259.2947 | 259.2947 | 259.2947 | 259.2947 | 259.2947
259.2947
[7 empty] | 41.7745 |  | 167 | 259.2947: 2686; 1: 10.9; 2: 1; 3: 259.2947
[9 empty] | 158 | 259.2947: 3655; 1: 9.2; 2: 2; 3: 259.2947
[9 empty] | 152 | 259.2947: 4350; 1: 9.4; 2: 3; 3: 259.2947
[9 empty] | 146 | 259.2947: 4437; 1: 10.2; 2: 4; 3: 259.2947
[9 empty] | 142 | 259.2947: 4630; 1: 10.4; 2: 5; 3: 259.2947
[9 empty] | 137 | 259.2947: 4836; 1: 11; 2: 6; 3: 259.2947
[9 empty] | 132 | 259.2947: 5361; 1: 12.1; 2: 7; 3: 259.2947
[9 empty] | 127 | 259.2947: 6231; 1: 14.1; 2: 8; 3: 259.2947
[9 empty] | 120 | 259.2947: 7097; 1: 16.3; 2: 9; 3: 259.2947
[9 empty] | 115 | 259.2947: 7998; 1: 18.1; 2: 10; 3: 259.2947
[9 empty] | 109 | 259.2947: 8647; 1: 20.4; 2: 11; 3: 259.2947
[9 empty] | 102 | 259.2947: 9304; 1: 24.2; 2: 12; 3: 259.2947

## Cd-Cl
v (mph) | Re | Cd |  | S
30 | 0.375 | 1.9451 |  | 0 | 0 | 0
40 | 0.5 | 1.9451 |  | 0.05 | 0.069215 | 0.091362
50 | 0.625 | 1.492 |  | 0.1 | 0.09133 | 0.16645
60 | 0.75 | 1.0388 |  | 0.15 | 0.10741 | 0.22526
70 | 0.875 | 0.58564 |  | 0.2 | 0.12051 | 0.2678
80 | 1 | 0.13248 |  | 0.25 | 0.13176 | 0.29406
90 | 1.125 | 0.13248 |  | 0.3 | 0.14173 | 0.30405
100 | 1.25 | 0.13248 |  | 0.35 | 0.15074 | 0.29776
110 | 1.375 | 0.13248 |  | 0.4 | 0.15901 | 0.2752
120 | 1.5 | 0.13248 |  | 0.45 | 0.16668 | 0.23636
130 | 1.625 | 0.13248 |  | 0.5 | 0.17386 | 0.18125
140 | 1.75 | 0.13248 |  | 0.55 | 0.18062 | 0.10986
150 | 1.875 | 0.13248
160 | 2 | 0.13248
170 | 2.125 | 0.13248
180 | 2.25 | 0.13248
190 | 2.375 | 0.13248
|  | 0.5 | 1.9451 | 0.22941
|  | 1 | 0.13248

## ReadMe
November 29, 2023 Beta Version For Golf
This spreadsheet is the latest version of my Trajectory Calculator. It is currently set up to calculate the trajectory of golf balls. While it could easily be modified to calculate trajectories of pitched balls, that version is not included here. The user must supply information about the initial conditions, namely, the exit speed, launch angle, and direction, backspin, and sidespin.
The calculation utilizes parametrizations of the lift and drag coefficients which have been reported in the Peter Dewhurst book, The Science of the Perfect Swing, pp 34-35.
A note on the coordinate system. The origin (x=y=z=0) is at the contact point. The y axis extends straight outward, the z axis points straight up, and the x axis is perpendicular to the other two axes and pointing to the golfer's right.
The launch angle is positive for a ball hit into the air (i.e., in an upward direction). The direction is 0 degrees for a ball hit directly straight ahead (i.e., parallel to the y axis); it is positive for balls hit to the right of of the golfer, negative for balls hit to the left of golfer. For the landing point, the "bearing" is the direction of the landing point, using the same convention as the initial direction. The overall distance is given in yards.
The sign of "backspin" is positive if there is backspin and negative if there is topspin. The sign of sidespin is positive for a ball that hooks and negative for a ball that slices.
The wind information is contained in B17 (speed), B18 (direction), and B19. The latter, hwind, is the height above which the wind acts. The wind has no effect below hwind.
The drag and lift coefficients are taken from B. Lyu, et al., https://www.mdpi.com/2504-3900/2/6/238, based on measurements at WSU.
See Cd-Cl for dependence of Cd on Re at 0 spin and dependence of Cl on S.
The Cd on S is taken from Dewhurst, The Science of the Perfect Swing, p. 34.
Minor Update (2/14/25): A minor bug was fixed so that spin=0 is now allowed